## ACleanedMinimumizedData
Location | Time | Decimal | Illumination level (Lux) | Color Tempreture | Average Noise level | O2 Concentration (%Vol) | CO2 at any moment (PPM) | LPG concen (ppm) | Alcohole Concen (ppm) | Methan Concen (ppm) | CO concen (ppm) | Hydrogyn Concen (ppm) | Netric tVOC level (ppm) | VOC Formerdahied Level (ppm) | Different VOC (CO) Level (ppm) | Room Temp ( C ) | Room reative humadity % | Radiant Temp 1 (C) | Radiant Temp 2 (C) | Radiant Temp 3 (C) | Radiant Temp 1 (C) | Wind Speed (mm/s)
STU301 | 14:12 | 14.2036 | 437.58 | 7292 | 24.4 | 20.57 | 1110 | 4.8591 | 0.0047611 | 0.48009 | 5.7214 | 55.6911 | 0.18736 | 0.46799 | 5.187 | 24.7213 | 54.45 | 24 | 24 | 21 | 23 | 140
STU301 | 14:13 | 14.2211 | 437.965 | 7324 | 24.5 | 20.59 | 1099.5644 | 4.6842 | 0.0043944 | 0.41706 | 5.5846 | 54.6721 | 0.16853 | 0.36997 | 4.6816 | 24.3791 | 54.4 | 21 | 26 | 24 | 23.6667 | 129
STU301 | 14:14 | 14.2383 | 440.945 | 7312 | 30.8 | 20.59 | 1102.5324 | 4.3898 | 0.004008 | 0.38572 | 5.3992 | 53.9929 | 0.20778 | 0.36 | 4.5152 | 23.8735 | 54.4 | 22 | 24 | 23 | 23 | 134
STU301 | 14:15 | 14.2558 | 437.5 | 7319 | 38.55 | 20.56 | 1074.0251 | 4.248 | 0.0037486 | 0.34513 | 5.2828 | 53.6533 | 0.18347 | 0.31282 | 4.0227 | 24.2478 | 54.4 | 22 | 24 | 25 | 23.6667 | 135
STU301 | 14:16 | 14.2733 | 437.945 | 7340 | 30.9 | 20.53 | 1129.104 | 3.9655 | 0.0035122 | 0.33629 | 5.1676 | 53.0873 | 0.16495 | 0.2699 | 4.0227 | 25.0916 | 54.4 | 24 | 27 | 26 | 25.6667 | 125
STU301 | 14:17 | 14.2906 | 443.7 | 7285 | 64.75 | 20.59 | 1178.732 | 3.7974 | 0.0032375 | 0.32246 | 5.0374 | 52.0684 | 0.16142 | 0.26181 | 3.3828 | 23.89 | 54.2 | 20 | 24 | 22 | 22 | 129
STU301 | 14:18 | 14.3081 | 441.015 | 7304 | 46.85 | 20.51 | 1109.3267 | 3.6974 | 0.0030452 | 0.30732 | 4.9408 | 51.4456 | 0.15796 | 0.20963 | 2.9164 | 24.241 | 54.2 | 23 | 25 | 24 | 24 | 127
STU301 | 14:20 | 14.3253 | 440.06 | 7310 | 37.2 | 20.54 | 1161.5423 | 3.4603 | 0.0028436 | 0.29911 | 4.8134 | 50.6527 | 0.17217 | 0.18954 | 2.7637 | 25.0785 | 54.2 | 24 | 24 | 25 | 24.3333 | 125
STU301 | 14:21 | 14.3428 | 470.385 | 7288 | 30.55 | 20.57 | 1169.5588 | 3.3587 | 0.0026756 | 0.28785 | 4.7975 | 50.0862 | 0.17964 | 0.17077 | 2.7637 | 23.5252 | 54.2 | 22 | 23 | 24 | 23 | 128
STU301 | 14:22 | 14.3603 | 439.885 | 7319 | 24.05 | 20.59 | 1148.5488 | 3.2675 | 0.0025931 | 0.28468 | 4.7502 | 49.9161 | 0.14791 | 0.17077 | 2.6125 | 24.1653 | 54.1 | 22 | 24 | 25 | 23.6667 | 128
STU301 | 14:23 | 14.3775 | 470.505 | 7290 | 24.15 | 20.6 | 1112.2853 | 3.1382 | 0.0024984 | 0.27376 | 4.5324 | 49.7461 | 0.13227 | 0.15896 | 2.4629 | 23.7807 | 53.95 | 22 | 24 | 25 | 23.6667 | 138
STU301 | 14:24 | 14.395 | 470.19 | 7283 | 25.3 | 20.49 | 1136.0655 | 2.9819 | 0.0023787 | 0.26916 | 4.5016 | 49.6894 | 0.13227 | 0.15896 | 2.7637 | 24.0527 | 53.95 | 23 | 25 | 25 | 24.3333 | 127
STU301 | 14:25 | 14.4122 | 470.55 | 7283 | 25.45 | 20.49 | 1154.3039 | 2.8685 | 0.0022743 | 0.26011 | 4.3494 | 49.406 | 0.16142 | 0.13697 | 2.7637 | 24.5434 | 53.95 | 23 | 23 | 25 | 23.6667 | 126
STU301 | 14:26 | 14.4297 | 459.62 | 7234 | 24 | 20.53 | 1149.2306 | 2.8094 | 0.0022101 | 0.25713 | 4.2892 | 49.0657 | 0.16495 | 0.13181 | 2.6125 | 24.5783 | 53.9 | 24 | 25 | 25 | 24.6667 | 130
STU301 | 14:27 | 14.4472 | 469.125 | 7322 | 24.9 | 20.47 | 1220.0805 | 2.7008 | 0.002134 | 0.24978 | 4.2892 | 48.7253 | 0.14791 | 0.11708 | 2.4629 | 24.9415 | 53.9 | 24 | 25 | 25 | 24.6667 | 126
STU301 | 14:28 | 14.4644 | 470.775 | 7251 | 23.6 | 20.61 | 1655.3024 | 2.6372 | 0.0020343 | 0.23972 | 4.2742 | 48.5551 | 0.14467 | 0.11243 | 2.7637 | 25.1514 | 53.9 | 23 | 26 | 27 | 25.3333 | 125
STU301 | 14:29 | 14.4819 | 418.39 | 7189 | 40.8 | 20.51 | 1223.2757 | 2.6233 | 0.0020097 | 0.2313 | 4.2892 | 48.5551 | 0.14791 | 0.10348 | 2.4629 | 25.0212 | 53.8 | 24 | 25 | 26 | 25 | 136
STU301 | 14:30 | 14.4994 | 447.005 | 7138 | 31.9 | 20.55 | 1205.6084 | 2.6513 | 0.0019486 | 0.22306 | 4.2742 | 48.1011 | 0.13836 | 0.11243 | 2.4629 | 24.6962 | 53.8 | 23 | 25 | 24 | 24 | 128
STU301 | 14:31 | 14.5167 | 459.395 | 7046 | 29.7 | 20.5 | 1194.3213 | 2.6163 | 0.0018764 | 0.2217 | 4.2145 | 47.9875 | 0.14467 | 0.10789 | 2.4629 | 24.8797 | 53.8 | 22 | 26 | 25 | 24.3333 | 127
STU301 | 14:32 | 14.5342 | 458.49 | 7037 | 64.3 | 20.55 | 1184.8523 | 2.5541 | 0.0018645 | 0.2217 | 4.1848 | 47.8739 | 0.11255 | 0.090956 | 2.4629 | 24.4163 | 53.8 | 23 | 24 | 26 | 24.3333 | 140
STU301 | 14:33 | 14.5514 | 444.445 | 6889 | 43.05 | 20.44 | 1172.1422 | 2.5541 | 0.0017935 | 0.22442 | 4.1848 | 47.7036 | 0.12352 | 0.095014 | 2.4629 | 24.5383 | 53.8 | 24 | 25 | 24 | 24.3333 | 130
STU301 | 14:34 | 14.5689 | 467.925 | 7091 | 73.25 | 20.46 | 1162.2048 | 2.4796 | 0.0017122 | 0.21901 | 4.1257 | 47.1922 | 0.1207 | 0.087014 | 1.8808 | 26.4387 | 53.6 | 27 | 27 | 27 | 27 | 140
STU301 | 14:35 | 14.5864 | 467.515 | 7088 | 53.85 | 20.52 | 1182.3531 | 2.4002 | 0.0016663 | 0.21633 | 4.0523 | 46.6236 | 0.12638 | 0.087014 | 2.1684 | 24.3965 | 53.6 | 23 | 24 | 25 | 24 | 126
STU301 | 14:36 | 14.6036 | 457.625 | 7031 | 26.9 | 20.51 | 1116.6206 | 2.3871 | 0.0016323 | 0.21235 | 4.0523 | 46.5667 | 0.11522 | 0.087014 | 2.0237 | 23.9967 | 53.6 | 23 | 23 | 26 | 24 | 131
STU301 | 14:37 | 14.6211 | 465.095 | 7064 | 23.1 | 20.54 | 1068.5159 | 2.3354 | 0.0016098 | 0.20712 | 4.0523 | 46.5667 | 0.1512 | 0.079469 | 2.0237 | 25.2191 | 53.6 | 25 | 25 | 27 | 25.6667 | 136
STU301 | 14:38 | 14.6383 | 449.125 | 6931 | 23.25 | 20.42 | 1095.7254 | 2.3226 | 0.0015874 | 0.20712 | 3.9217 | 46.5667 | 0.11794 | 0.079469 | 2.1684 | 26.6985 | 53.6 | 27 | 29 | 31 | 29 | 127
STU301 | 14:39 | 14.6558 | 452.06 | 6334 | 24.35 | 20.42 | 1055.1437 | 2.2468 | 0.0015651 | 0.20842 | 3.8501 | 46.5667 | 0.11255 | 0.075862 | 2.3148 | 26.802 | 53.5 | 28 | 27 | 29 | 28 | 128
STU301 | 14:40 | 14.6733 | 438.205 | 6200 | 23.75 | 20.44 | 1105.5247 | 2.2096 | 0.0015209 | 0.2007 | 3.8073 | 46.5098 | 0.11255 | 0.072365 | 2.0237 | 24.8685 | 53.5 | 22 | 25 | 25 | 24 | 137
STU301 | 14:41 | 14.6906 | 434.625 | 6668 | 23.35 | 20.55 | 1076.4917 | 2.1066 | 0.0015099 | 0.19943 | 3.7507 | 46.3391 | 0.10736 | 0.072365 | 2.4629 | 24.7337 | 53.5 | 24 | 24 | 24 | 24 | 133
STU301 | 14:43 | 14.7194 | 470.385 | 7048 | 25.15 | 20.46 | 1026.6799 | 2.1066 | 0.0014772 | 0.1944 | 3.8358 | 46.1684 | 0.095193 | 0.068974 | 2.1684 | 27.3476 | 53.5 | 28 | 30 | 31 | 29.6667 | 133
STU301 | 14:44 | 14.7256 | 458.065 | 7009 | 23.95 | 20.46 | 1046.6405 | 2.077 | 0.0014556 | 0.18822 | 3.8073 | 45.8837 | 0.097537 | 0.065689 | 2.0237 | 24.4227 | 53.4 | 23 | 24 | 24 | 23.6667 | 134
STU301 | 14:45 | 14.7453 | 467.63 | 7038 | 42.6 | 20.57 | 982.3015 | 2.0829 | 0.0014556 | 0.18336 | 3.8216 | 45.9976 | 0.13227 | 0.062508 | 2.1684 | 24.5615 | 53.35 | 23 | 23 | 25 | 23.6667 | 136
STU301 | 14:46 | 14.7603 | 235.275 | 7173 | 37.15 | 20.5 | 997.6529 | 2.1305 | 0.0014126 | 0.1774 | 3.8073 | 46.1114 | 0.10993 | 0.05943 | 1.8808 | 25.366 | 53.3 | 28 | 25 | 27 | 26.6667 | 138
STU301 | 14:47 | 14.7775 | 467.465 | 7033 | 30.85 | 20.48 | 1059.9133 | 2.1066 | 0.0013808 | 0.17622 | 3.7507 | 45.9406 | 0.13836 | 0.062508 | 2.0237 | 23.7383 | 53.3 | 24 | 23 | 24 | 23.6667 | 128
STU301 | 15:25 | 15.4108 | 457.835 | 6995 | 47.65 | 20.53 | 746.8848 | 4.138 | 0.0046145 | 0.32537 | 5.5155 | 53.5506 | 0.26309 | 0.54047 | 3.6894 | 23.9883 | 53.15 | 22 | 25 | 24 | 23.6667 | 137
STU301 | 15:26 | 15.4281 | 472.06 | 7084 | 37.6 | 20.51 | 744.2019 | 4.138 | 0.0046145 | 0.32058 | 5.4935 | 52.9993 | 0.20613 | 0.48224 | 3.6894 | 23.8247 | 53.15 | 22 | 25 | 25 | 24 | 133
STU301 | 15:27 | 15.4456 | 467.16 | 7047 | 29.8 | 20.52 | 744.5658 | 4.1256 | 0.0045263 | 0.32058 | 5.4276 | 52.6545 | 0.19106 | 0.51081 | 3.6894 | 24.1753 | 53.05 | 22 | 22 | 25 | 23 | 134
STU301 | 15:28 | 15.4628 | 357.16 | 6372 | 24.6 | 20.42 | 661.2806 | 4.1753 | 0.0045263 | 0.32058 | 5.4935 | 53.4129 | 0.27581 | 0.54047 | 4.0099 | 24.2881 | 53.05 | 26 | 28 | 29 | 27.6667 | 131
STU301 | 15:29 | 15.4803 | 467.775 | 7098 | 24.85 | 20.41 | 670.1736 | 4.138 | 0.0044824 | 0.31348 | 5.3838 | 53.8261 | 0.23327 | 0.51081 | 3.6894 | 25.8315 | 53.05 | 22 | 24 | 23 | 23 | 138
STU301 | 15:30 | 15.4978 | 467.785 | 7045 | 24.65 | 20.51 | 710.1001 | 4.0763 | 0.0044387 | 0.31348 | 5.3838 | 53.9637 | 0.20101 | 0.54047 | 4.335 | 24.3781 | 53.05 | 24 | 24 | 25 | 24.3333 | 133
STU301 | 15:31 | 15.515 | 470.625 | 7098 | 25.05 | 20.45 | 665.2793 | 3.979 | 0.0044824 | 0.3088 | 5.2319 | 53.8261 | 0.19106 | 0.51081 | 4.0099 | 23.7397 | 52.95 | 22 | 23 | 23 | 22.6667 | 140
STU301 | 15:32 | 15.5325 | 472.115 | 7048 | 23.95 | 20.49 | 714.474 | 3.979 | 0.0044824 | 0.3088 | 5.2535 | 53.4817 | 0.26309 | 0.51081 | 4.335 | 23.5412 | 52.95 | 24 | 24 | 24 | 24 | 129
STU301 | 15:33 | 15.5497 | 449.44 | 7153 | 25.45 | 20.38 | 679.8236 | 3.8361 | 0.0045703 | 0.31348 | 5.2751 | 53.4817 | 0.25083 | 0.51081 | 4.0099 | 24.4934 | 52.95 | 23 | 25 | 24 | 24 | 139
STU301 | 15:34 | 15.5672 | 457.64 | 7016 | 25.05 | 20.47 | 671.5407 | 3.8597 | 0.0045263 | 0.30185 | 5.3185 | 53.6195 | 0.19106 | 0.45473 | 3.3736 | 24.5386 | 52.95 | 23 | 25 | 24 | 24 | 133
STU301 | 15:35 | 15.5847 | 189.61 | 5456 | 25.6 | 20.49 | 658.722 | 3.8479 | 0.0043952 | 0.30415 | 5.4057 | 53.5506 | 0.28235 | 0.45473 | 3.6894 | 24.4301 | 52.95 | 22 | 25 | 23 | 23.3333 | 131
STU301 | 15:36 | 15.6019 | 467.725 | 7011 | 30.05 | 20.47 | 723.5236 | 3.9071 | 0.0043952 | 0.29727 | 5.3402 | 53.275 | 0.23901 | 0.48224 | 4.0099 | 24.2555 | 52.95 | 23 | 23 | 25 | 23.6667 | 136
STU301 | 15:37 | 15.6194 | 467.615 | 7013 | 41.1 | 20.5 | 611.5214 | 3.9071 | 0.0043518 | 0.28824 | 5.3185 | 53.4817 | 0.24487 | 0.45473 | 4.6644 | 24.109 | 52.95 | 24 | 23 | 27 | 24.6667 | 126
STU301 | 15:38 | 15.6369 | 455.96 | 6993 | 32.15 | 20.42 | 650.8607 | 3.8597 | 0.0043086 | 0.28601 | 5.2751 | 53.344 | 0.26309 | 0.48224 | 4.0099 | 24.6111 | 52.85 | 20 | 25 | 24 | 23 | 133
STU301 | 15:39 | 15.6542 | 467.895 | 6972 | 41 | 20.49 | 705.5534 | 3.8715 | 0.0043086 | 0.28379 | 5.2968 | 53.2061 | 0.18623 | 0.51081 | 4.0099 | 23.5418 | 52.85 | 23 | 22 | 24 | 23 | 129
STU301 | 15:40 | 15.6717 | 467.74 | 6991 | 62.9 | 20.48 | 647.2928 | 3.8597 | 0.00418 | 0.28824 | 5.3185 | 52.7235 | 0.24487 | 0.51081 | 3.3736 | 24.5376 | 52.85 | 22 | 23 | 24 | 23 | 126
STU301 | 15:41 | 15.6889 | 467.86 | 6987 | 50.75 | 20.45 | 682.9958 | 3.8479 | 0.0042227 | 0.28824 | 5.2751 | 52.7235 | 0.17231 | 0.48224 | 3.0629 | 23.3385 | 52.85 | 22 | 24 | 24 | 23.3333 | 127
STU301 | 15:42 | 15.7064 | 467.3 | 6825 | 40.6 | 20.44 | 686.7799 | 3.8244 | 0.0041374 | 0.295 | 5.3185 | 52.5855 | 0.22763 | 0.48224 | 3.0629 | 24.5399 | 52.85 | 22 | 26 | 25 | 24.3333 | 136
STU301 | 15:43 | 15.7239 | 456.495 | 6991 | 23.55 | 20.5 | 699.9206 | 3.801 | 0.00418 | 0.27938 | 5.2103 | 52.3785 | 0.20101 | 0.48224 | 2.458 | 24.5218 | 52.85 | 22 | 24 | 26 | 24 | 125
STU301 | 15:44 | 15.7411 | 457.52 | 6984 | 24.9 | 20.5 | 697.54 | 3.8597 | 0.004095 | 0.28379 | 5.1246 | 52.3785 | 0.19599 | 0.40282 | 4.0099 | 23.9243 | 52.85 | 21 | 23 | 25 | 23 | 133
STU301 | 15:46 | 15.7586 | 468.08 | 6984 | 24.25 | 20.46 | 698.9978 | 3.8361 | 0.0041374 | 0.28601 | 5.1888 | 52.7925 | 0.21135 | 0.45473 | 3.3736 | 23.5057 | 52.85 | 21 | 22 | 26 | 23 | 133
STU301 | 15:47 | 15.7761 | 467.95 | 6988 | 25.4 | 20.51 | 704.5414 | 3.6626 | 0.0041374 | 0.28379 | 5.1459 | 52.7235 | 0.2569 | 0.45473 | 4.0099 | 23.7274 | 52.85 | 22 | 21 | 23 | 22 | 140
STU301 | 15:48 | 15.7933 | 467.435 | 6992 | 25.65 | 20.47 | 704.8237 | 3.6286 | 0.004095 | 0.27938 | 4.9759 | 52.7235 | 0.24487 | 0.48224 | 4.0099 | 23.6195 | 52.85 | 23 | 25 | 26 | 24.6667 | 140
STU301 | 15:49 | 15.8108 | 470.81 | 7055 | 24.35 | 20.44 | 677.4096 | 3.5389 | 0.0040107 | 0.27501 | 5.0606 | 52.6545 | 0.25083 | 0.37838 | 3.6894 | 24.7018 | 52.85 | 22 | 24 | 25 | 23.6667 | 129
STU301 | 15:50 | 15.8281 | 469.63 | 7088 | 24.8 | 20.43 | 688.7871 | 3.5612 | 0.004095 | 0.29956 | 5.1032 | 52.4475 | 0.28235 | 0.40282 | 4.0099 | 23.8584 | 52.85 | 23 | 22 | 24 | 23 | 138
STU301 | 15:51 | 15.8456 | 439.965 | 7103 | 23.6 | 20.46 | 653.4909 | 3.8127 | 0.0041374 | 1.0522 | 5.7833 | 52.5165 | 0.55215 | 0.48224 | 4.0099 | 23.9914 | 52.85 | 23 | 22 | 24 | 23 | 137
STU301 | 15:52 | 15.8631 | 437.955 | 7120 | 31 | 20.41 | 632.955 | 3.8715 | 0.0040528 | 1.3546 | 5.9878 | 51.9642 | 0.43098 | 0.51081 | 4.6644 | 24.3209 | 52.85 | 22 | 23 | 23 | 22.6667 | 132
STU301 | 15:53 | 15.8803 | 470.45 | 7038 | 41.85 | 20.43 | 645.3621 | 3.9549 | 0.0039688 | 1.3027 | 6.1259 | 52.0333 | 0.39556 | 0.51081 | 4.0099 | 23.8202 | 52.85 | 22 | 22 | 24 | 22.6667 | 131
STU301 | 15:54 | 15.8978 | 470.465 | 7045 | 33.55 | 20.42 | 668.1383 | 3.8479 | 0.0039688 | 1.0522 | 6.0797 | 51.8951 | 0.34672 | 0.51081 | 3.3736 | 23.9059 | 52.85 | 22 | 25 | 25 | 24 | 131
STU301 | 15:55 | 15.915 | 470.52 | 7054 | 80.4 | 20.51 | 643.4572 | 3.943 | 0.0040107 | 1.0975 | 5.9421 | 52.1023 | 0.4042 | 0.57123 | 4.335 | 24.4562 | 52.85 | 22 | 23 | 24 | 23 | 125
STU301 | 15:56 | 15.9325 | 470.865 | 7013 | 57.35 | 20.47 | 653.0099 | 3.967 | 0.0038442 | 1.1232 | 5.8965 | 51.5495 | 0.4219 | 0.60311 | 4.0099 | 24.0527 | 52.85 | 23 | 23 | 24 | 23.3333 | 128
STU301 | 15:57 | 15.95 | 470.91 | 6984 | 45.6 | 20.49 | 691.4873 | 3.9549 | 0.0038029 | 1.0374 | 5.8511 | 51.6878 | 0.4042 | 0.51081 | 3.3736 | 24.6214 | 52.85 | 23 | 26 | 24 | 24.3333 | 129
STU301 | 15:58 | 15.9672 | 470.935 | 6976 | 37.85 | 20.52 | 677.9746 | 3.9071 | 0.0038856 | 0.9143 | 5.8284 | 50.9961 | 0.37873 | 0.48224 | 3.3736 | 25.1749 | 52.85 | 22 | 23 | 23 | 22.6667 | 125
STU301 | 15:59 | 15.9847 | 471.16 | 6978 | 24.65 | 20.51 | 692.9703 | 3.8479 | 0.0038856 | 0.82197 | 5.7833 | 51.4804 | 0.3097 | 0.51081 | 3.3736 | 24.252 | 52.85 | 20 | 23 | 22 | 21.6667 | 130
STU301 | 16:00 | 16.0022 | 466.74 | 6980 | 25.7 | 20.53 | 701.1851 | 3.8715 | 0.0038442 | 0.80929 | 5.6487 | 51.6878 | 0.34672 | 0.48224 | 3.6894 | 23.5725 | 52.85 | 21 | 22 | 23 | 22 | 126
STU301 | 16:01 | 16.0194 | 471.53 | 7012 | 23.95 | 20.5 | 709.9093 | 3.8244 | 0.0039271 | 0.76788 | 5.5376 | 51.7569 | 0.34672 | 0.48224 | 3.6894 | 23.7562 | 52.85 | 22 | 24 | 23 | 23 | 125
STU301 | 16:02 | 16.0369 | 471.83 | 6999 | 26.05 | 20.44 | 737.8653 | 3.7084 | 0.0038029 | 0.74369 | 5.4935 | 52.0333 | 0.32412 | 0.42826 | 4.335 | 23.4329 | 52.75 | 21 | 25 | 24 | 23.3333 | 135
STU301 | 16:03 | 16.0542 | 470.905 | 7015 | 26.1 | 20.44 | 717.2827 | 3.5948 | 0.0038856 | 0.71998 | 5.4935 | 51.8951 | 0.33905 | 0.40282 | 4.0099 | 23.8572 | 52.75 | 23 | 24 | 24 | 23.6667 | 126
STU301 | 16:04 | 16.0717 | 469.41 | 7088 | 24.9 | 20.42 | 708.0808 | 3.5168 | 0.0038029 | 0.68152 | 5.4715 | 51.9642 | 0.3097 | 0.48224 | 4.335 | 24.1873 | 52.85 | 22 | 22 | 24 | 22.6667 | 137
STU301 | 16:05 | 16.0892 | 440.485 | 7120 | 24.3 | 20.46 | 697.6661 | 3.5389 | 0.0038029 | 0.67024 | 5.5155 | 52.1714 | 0.3097 | 0.42826 | 4.0099 | 24.01 | 52.75 | 21 | 25 | 25 | 23.6667 | 125
STU301 | 16:06 | 16.1064 | 442.635 | 7138 | 24.2 | 20.42 | 709.8361 | 3.606 | 0.0037619 | 0.65908 | 5.4715 | 52.1023 | 0.33152 | 0.48224 | 4.0099 | 24.6906 | 52.75 | 24 | 23 | 24 | 23.6667 | 135
STU301 | 16:07 | 16.1239 | 472.2 | 7181 | 39.45 | 20.4 | 708.5744 | 3.674 | 0.003721 | 0.62987 | 5.5376 | 51.9642 | 0.2569 | 0.42826 | 4.0099 | 24.1297 | 52.75 | 21 | 24 | 24 | 23 | 127
STU301 | 16:08 | 16.1411 | 467.54 | 7179 | 32.55 | 20.42 | 671.8775 | 3.6399 | 0.0037619 | 0.61557 | 5.5155 | 52.0333 | 0.289 | 0.37838 | 4.0099 | 24.2586 | 52.75 | 23 | 24 | 23 | 23.3333 | 132
STU301 | 16:10 | 16.1586 | 442.7 | 7167 | 29 | 20.51 | 707.1026 | 3.6399 | 0.003721 | 0.58759 | 5.5155 | 52.1023 | 0.3097 | 0.45473 | 4.0099 | 23.6457 | 52.75 | 20 | 22 | 22 | 21.3333 | 139
STU301 | 16:11 | 16.1761 | 467.915 | 7177 | 60.5 | 20.45 | 694.0443 | 3.6854 | 0.0036803 | 0.5705 | 5.4935 | 52.0333 | 0.39556 | 0.45473 | 4.0099 | 24.3337 | 52.75 | 21 | 22 | 25 | 22.6667 | 134
STU301 | 16:12 | 16.1933 | 467.68 | 7175 | 53.8 | 20.52 | 704.0577 | 3.6626 | 0.003721 | 0.56375 | 5.4276 | 51.7569 | 0.28235 | 0.45473 | 4.0099 | 23.7468 | 52.75 | 23 | 25 | 24 | 24 | 136
STU301 | 16:13 | 16.2108 | 467.76 | 7179 | 44.8 | 20.46 | 671.6779 | 3.6399 | 0.0035993 | 0.55041 | 5.4276 | 51.7569 | 0.30267 | 0.42826 | 4.0099 | 23.6341 | 52.75 | 22 | 22 | 24 | 22.6667 | 133
STU301 | 16:14 | 16.2283 | 468.31 | 7185 | 38 | 20.44 | 701.8762 | 3.6854 | 0.0036397 | 0.5705 | 5.4495 | 51.5495 | 0.23901 | 0.48224 | 4.335 | 23.1254 | 52.65 | 22 | 25 | 24 | 23.6667 | 131
STU301 | 16:15 | 16.2456 | 468.6 | 7198 | 33.75 | 20.46 | 718.4285 | 3.6286 | 0.0035591 | 0.54053 | 5.4057 | 51.1345 | 0.26939 | 0.40282 | 3.0629 | 24.3458 | 52.65 | 22 | 21 | 24 | 22.3333 | 129
STU301 | 16:16 | 16.2631 | 468.61 | 7199 | 25 | 20.53 | 756.1892 | 3.5948 | 0.0036397 | 0.51471 | 5.3402 | 51.3421 | 0.29578 | 0.40282 | 3.3736 | 23.8443 | 52.65 | 22 | 24 | 24 | 23.3333 | 134
STU301 | 16:17 | 16.2803 | 468.67 | 7199 | 26.65 | 20.48 | 727.2995 | 3.5724 | 0.0036397 | 0.49897 | 5.2751 | 51.4112 | 0.22763 | 0.40282 | 4.0099 | 24.9818 | 52.65 | 21 | 23 | 22 | 22 | 140
STU301 | 16:18 | 16.2978 | 468.755 | 7179 | 26.6 | 20.54 | 728.4896 | 3.4837 | 0.0036397 | 0.49897 | 5.2535 | 51.7569 | 0.289 | 0.37838 | 3.3736 | 22.9666 | 52.65 | 20 | 22 | 22 | 21.3333 | 128
STU301 | 16:19 | 16.3153 | 467.01 | 7187 | 23.55 | 20.49 | 717.6399 | 3.4947 | 0.0035993 | 0.48047 | 5.1246 | 51.8951 | 0.22763 | 0.40282 | 3.6894 | 23.8211 | 52.65 | 21 | 25 | 24 | 23.3333 | 126
STU301 | 16:20 | 16.3325 | 467.025 | 7207 | 24.9 | 20.49 | 719.7089 | 3.4399 | 0.0034792 | 0.50209 | 5.1246 | 51.7569 | 0.32412 | 0.40282 | 3.6894 | 23.5966 | 52.65 | 23 | 23 | 24 | 23.3333 | 135
STU301 | 16:21 | 16.35 | 466.775 | 7177 | 24.35 | 20.53 | 688.729 | 3.4508 | 0.0035591 | 0.48967 | 5.1459 | 51.4112 | 0.28235 | 0.42826 | 4.335 | 24.2362 | 52.55 | 21 | 24 | 24 | 23 | 140
STU301 | 16:22 | 16.3672 | 466.85 | 7177 | 25 | 20.49 | 735.2319 | 3.3857 | 0.0035191 | 0.45059 | 5.1888 | 51.5495 | 0.24487 | 0.37838 | 4.0099 | 23.6128 | 52.55 | 23 | 23 | 27 | 24.3333 | 129
STU301 | 16:23 | 16.3847 | 466.51 | 7185 | 27.85 | 20.5 | 734.0499 | 3.429 | 0.0035191 | 0.45647 | 5.2103 | 51.6878 | 0.289 | 0.37838 | 3.6894 | 24.4356 | 52.55 | 21 | 24 | 26 | 23.6667 | 139
STU301 | 16:24 | 16.4022 | 466.805 | 7194 | 39.7 | 20.44 | 736.584 | 3.4617 | 0.0035591 | 0.43896 | 5.2103 | 51.4804 | 0.289 | 0.40282 | 3.6894 | 23.7712 | 52.55 | 22 | 22 | 22 | 22 | 128
STU301 | 16:25 | 16.4194 | 466.78 | 7177 | 30.45 | 20.45 | 717.0849 | 3.4727 | 0.0035591 | 0.43609 | 5.2103 | 51.7569 | 0.29578 | 0.37838 | 3.6894 | 22.9646 | 52.55 | 24 | 22 | 22 | 22.6667 | 136
STU301 | 16:26 | 16.4369 | 466.865 | 7177 | 66.95 | 20.44 | 756.7359 | 3.4181 | 0.0035191 | 0.41626 | 5.1246 | 51.5495 | 0.29578 | 0.40282 | 4.0099 | 24.0375 | 52.55 | 21 | 25 | 24 | 23.3333 | 137
STU301 | 16:27 | 16.4542 | 467.045 | 7177 | 54.1 | 20.46 | 732.3159 | 3.429 | 0.0034792 | 0.4107 | 5.1459 | 51.0653 | 0.2221 | 0.37838 | 3.6894 | 24.3017 | 52.55 | 21 | 22 | 22 | 21.6667 | 131
STU301 | 16:28 | 16.4717 | 468.685 | 7211 | 43 | 20.56 | 755.2259 | 3.4073 | 0.0034395 | 0.42469 | 5.2103 | 50.7884 | 0.2221 | 0.35494 | 3.3736 | 23.783 | 52.55 | 23 | 23 | 26 | 24 | 131
STU301 | 16:29 | 16.4892 | 468.58 | 7194 | 75.3 | 20.55 | 734.0768 | 3.429 | 0.0034 | 0.43322 | 5.2968 | 50.234 | 0.29578 | 0.35494 | 3.3736 | 24.1573 | 52.55 | 22 | 23 | 24 | 23 | 128
STU301 | 16:30 | 16.5064 | 468.56 | 7177 | 31.15 | 20.53 | 723.8072 | 3.4399 | 0.0034 | 0.4624 | 5.2751 | 49.9565 | 0.2569 | 0.35494 | 3.0629 | 23.9234 | 52.55 | 22 | 24 | 24 | 23.3333 | 138
STU301 | 16:31 | 16.5239 | 1.95 | 3876 | 24.7 | 20.57 | 728.4431 | 3.3749 | 0.0034395 | 0.40519 | 5.2751 | 49.9565 | 0.22763 | 0.33246 | 3.3736 | 24.2527 | 52.45 | 23 | 22 | 25 | 23.3333 | 137
STU301 | 16:32 | 16.5414 | 3.165 | 5406 | 24.45 | 20.45 | 757.8545 | 3.4181 | 0.0032824 | 0.40244 | 5.0819 | 50.5113 | 0.24487 | 0.35494 | 3.6894 | 24.5727 | 52.45 | 24 | 25 | 26 | 25 | 132
STU301 | 16:34 | 16.5586 | 2.77 | 5376 | 23.9 | 20.43 | 736.8964 | 3.2897 | 0.0034 | 0.40794 | 5.0606 | 51.1345 | 0.25083 | 0.37838 | 3.6894 | 25.4436 | 52.45 | 23 | 25 | 24 | 24 | 137
STU301 | 16:35 | 16.5761 | 1.59 | 5374 | 25.2 | 20.4 | 762.1672 | 3.3002 | 0.0033606 | 0.40244 | 5.0182 | 51.4112 | 0.31684 | 0.40282 | 4.0099 | 24.4978 | 52.45 | 22 | 24 | 26 | 24 | 127
STU301 | 16:36 | 16.5933 | 1.765 | 5286 | 24.65 | 20.46 | 737.3155 | 3.2476 | 0.0033214 | 0.38357 | 4.8919 | 51.2729 | 0.24487 | 0.37838 | 4.0099 | 24.6833 | 52.45 | 23 | 25 | 24 | 24 | 132
STU301 | 16:37 | 16.6108 | 4.01 | 5280 | 23.6 | 20.37 | 715.6482 | 3.2163 | 0.0033606 | 0.41906 | 4.9128 | 51.3421 | 0.32412 | 0.37838 | 3.6894 | 24.9793 | 52.45 | 25 | 23 | 26 | 24.6667 | 125
STU301 | 16:38 | 16.6283 | 5.245 | 5285 | 25.2 | 20.49 | 756.6497 | 3.2581 | 0.0034 | 0.41348 | 4.9759 | 51.2729 | 0.24487 | 0.42826 | 4.0099 | 24.6907 | 52.35 | 22 | 25 | 24 | 23.6667 | 137
STU301 | 16:39 | 16.6456 | 4.345 | 5246 | 26 | 20.49 | 741.8153 | 3.2686 | 0.0034395 | 0.37565 | 4.9759 | 51.2037 | 0.22763 | 0.35494 | 2.7575 | 24.553 | 52.35 | 24 | 22 | 23 | 23 | 127
STU301 | 16:40 | 16.6631 | 7.76 | 5237 | 28.6 | 20.48 | 722.5472 | 3.3965 | 0.0032824 | 0.43609 | 5.1032 | 51.4804 | 0.22763 | 0.37838 | 4.0099 | 24.1507 | 52.35 | 24 | 23 | 24 | 23.6667 | 132
STU301 | 16:41 | 16.6803 | 5.88 | 5215 | 42.2 | 20.43 | 759.3841 | 3.3321 | 0.0032824 | 0.36525 | 5.0182 | 51.2037 | 0.21135 | 0.37838 | 3.3736 | 24.23 | 52.35 | 23 | 24 | 25 | 24 | 129
STU301 | 16:42 | 16.6978 | 6.215 | 5166 | 36.9 | 20.49 | 750.3514 | 3.3535 | 0.0032824 | 0.37828 | 5.0182 | 51.2729 | 0.2569 | 0.37838 | 4.0099 | 24.6714 | 52.45 | 24 | 22 | 22 | 22.6667 | 138
STU301 | 16:43 | 16.7153 | 6.41 | 5143 | 45.15 | 20.44 | 767.0127 | 3.3857 | 0.0032436 | 0.39971 | 5.0394 | 51.4112 | 0.27581 | 0.37838 | 4.0099 | 23.7605 | 52.45 | 19 | 23 | 20 | 20.6667 | 127
STU301 | 16:44 | 16.7325 | 6.54 | 5083 | 70.25 | 20.49 | 742.3658 | 3.3108 | 0.0032436 | 0.36783 | 4.9971 | 50.8576 | 0.25083 | 0.42826 | 3.3736 | 23.0311 | 52.45 | 21 | 23 | 20 | 21.3333 | 135
STU301 | 16:45 | 16.75 | 3.355 | 5085 | 57.2 | 20.43 | 739.7074 | 3.3535 | 0.0032049 | 0.40244 | 5.0606 | 50.8576 | 0.21135 | 0.37838 | 3.6894 | 23.888 | 55.22 | 23 | 24 | 25 | 24 | 131
STU301 | 16:46 | 16.7675 | 3.51 | 5062 | 46.75 | 20.51 | 727.5727 | 3.3428 | 0.0032049 | 0.4107 | 4.9971 | 50.6498 | 0.27581 | 0.40282 | 3.6894 | 24.3076 | 52.85 | 22 | 25 | 24 | 23.6667 | 132
STU301 | 16:47 | 16.7847 | 3.17 | 5015 | 25.85 | 20.42 | 747.3528 | 3.3321 | 0.0032049 | 0.38891 | 4.9971 | 50.9268 | 0.20101 | 0.37838 | 3.0629 | 24.5729 | 52.85 | 23 | 24 | 25 | 24 | 138
STU301 | 16:48 | 16.8022 | 8.49 | 4981 | 24.9 | 20.51 | 743.3199 | 3.3108 | 0.0032049 | 0.37828 | 5.0394 | 50.8576 | 0.26309 | 0.33246 | 3.3736 | 24.6379 | 52.85 | 23 | 23 | 25 | 23.6667 | 130
STU301 | 16:49 | 16.8194 | 8.27 | 4989 | 25.1 | 20.51 | 713.3473 | 3.3428 | 0.0032049 | 0.36525 | 4.871 | 50.9961 | 0.23327 | 0.40282 | 3.6894 | 24.5292 | 52.85 | 23 | 21 | 24 | 22.6667 | 133
STU301 | 16:50 | 16.8369 | 2.66 | 4961 | 25.3 | 20.48 | 758.4875 | 3.3428 | 0.0032824 | 0.38357 | 4.9128 | 51.2729 | 0.21668 | 0.40282 | 4.0099 | 23.7231 | 52.85 | 21 | 24 | 23 | 22.6667 | 126
STU301 | 16:51 | 16.8544 | 2.67 | 4937 | 25.05 | 20.42 | 794.741 | 3.1955 | 0.0032049 | 0.36267 | 4.871 | 51.1345 | 0.26309 | 0.40282 | 4.0099 | 23.4368 | 53.45 | 22 | 22 | 23 | 22.3333 | 130
STU301 | 16:52 | 16.8717 | 4.595 | 4911 | 25.55 | 20.44 | 759.9387 | 3.2059 | 0.0032436 | 0.37303 | 4.9128 | 51.4112 | 0.1815 | 0.40282 | 3.6894 | 23.7954 | 53.55 | 21 | 22 | 23 | 22 | 125
STU301 | 16:53 | 16.8892 | 4.18 | 4877 | 24.1 | 20.42 | 734.609 | 3.1852 | 0.0032436 | 0.37303 | 4.871 | 51.4112 | 0.2569 | 0.37838 | 4.0099 | 24.0191 | 53.65 | 22 | 23 | 22 | 22.3333 | 137
STU301 | 16:54 | 16.9064 | 4.885 | 4860 | 26 | 20.46 | 756.7979 | 3.2371 | 0.0032049 | 0.36267 | 5.0182 | 51.4804 | 0.35451 | 0.37838 | 4.0099 | 24.2029 | 53.75 | 22 | 24 | 25 | 23.6667 | 129
STU301 | 16:55 | 16.9239 | 3.16 | 4838 | 31.2 | 20.42 | 765.5112 | 3.2897 | 0.0030899 | 0.36525 | 4.9759 | 51.3421 | 0.21668 | 0.35494 | 4.0099 | 24.2918 | 53.85 | 19 | 22 | 25 | 22 | 136
STU301 | 16:56 | 16.9414 | 3.95 | 4792 | 28.4 | 20.38 | 756.9214 | 3.2791 | 0.0031664 | 0.34746 | 4.9759 | 51.4112 | 0.28235 | 0.37838 | 3.3736 | 23.7821 | 53.95 | 23 | 22 | 24 | 23 | 134
STU301 | 16:58 | 16.9586 | 3.975 | 4808 | 37.45 | 20.38 | 792.7222 | 3.2791 | 0.0031281 | 0.34746 | 4.9549 | 51.6187 | 0.26309 | 0.37838 | 4.335 | 24.4002 | 53.95 | 22 | 25 | 25 | 24 | 128
STU301 | 16:59 | 16.9761 | 3.61 | 4752 | 41.9 | 20.46 | 769.0409 | 3.3535 | 0.0030899 | 0.34746 | 4.9759 | 51.1345 | 0.28235 | 0.33246 | 3.6894 | 23.908 | 54.05 | 21 | 24 | 25 | 23.3333 | 129
STU301 | 17:00 | 16.9936 | 4.17 | 4738 | 60 | 20.49 | 772.4676 | 3.3535 | 0.0031281 | 0.38891 | 5.0394 | 50.9268 | 0.28235 | 0.37838 | 3.0629 | 24.1308 | 54.05 | 23 | 22 | 24 | 23 | 139
STU301 | 17:01 | 17.0108 | 5.49 | 4725 | 46.05 | 20.54 | 763.1244 | 3.3428 | 0.0031664 | 0.35502 | 5.0182 | 51.1345 | 0.26939 | 0.37838 | 2.7575 | 23.6525 | 54.15 | 22 | 23 | 24 | 23 | 125
STU301 | 17:02 | 17.0283 | 5.5 | 4711 | 35.7 | 20.42 | 775.0737 | 3.3002 | 0.0031281 | 0.36011 | 5.0394 | 50.7191 | 0.29578 | 0.40282 | 2.7575 | 24.243 | 54.15 | 22 | 24 | 24 | 23.3333 | 133
STU301 | 17:03 | 17.0456 | 2.545 | 4700 | 25.7 | 20.47 | 817.2624 | 3.3535 | 0.0031281 | 0.35502 | 5.0182 | 51.3421 | 0.31684 | 0.31092 | 4.0099 | 24.8435 | 54.25 | 22 | 25 | 22 | 23 | 134
STU301 | 17:04 | 17.0631 | 3.755 | 4718 | 25.9 | 20.42 | 787.6548 | 3.3749 | 0.0031281 | 0.36011 | 4.9549 | 51.2729 | 0.21668 | 0.42826 | 3.0629 | 24.0821 | 54.35 | 23 | 23 | 24 | 23.3333 | 129
STU301 | 17:05 | 17.0806 | 3.33 | 4692 | 26.2 | 20.44 | 759.9621 | 3.3108 | 0.0030899 | 0.34248 | 4.8919 | 51.6878 | 0.24487 | 0.40282 | 3.6894 | 24.1345 | 54.45 | 21 | 25 | 24 | 23.3333 | 127
STU301 | 17:06 | 17.0978 | 6.97 | 4641 | 25.9 | 20.44 | 757.4617 | 3.2791 | 0.0030899 | 0.34746 | 4.8085 | 51.7569 | 0.30267 | 0.33246 | 3.6894 | 24.1013 | 54.45 | 23 | 24 | 25 | 24 | 131
STU301 | 17:07 | 17.1153 | 6.3 | 4643 | 25.1 | 20.38 | 776.8271 | 3.1749 | 0.0030899 | 0.34496 | 4.8501 | 51.3421 | 0.25083 | 0.33246 | 4.0099 | 24.6435 | 54.55 | 23 | 22 | 24 | 23 | 136
STU301 | 17:08 | 17.1325 | 4 | 4629 | 26 | 20.44 | 754.2967 | 3.1852 | 0.0030899 | 0.34 | 4.7877 | 51.4112 | 0.22763 | 0.33246 | 3.6894 | 24.1196 | 54.55 | 23 | 24 | 24 | 23.6667 | 130
STU301 | 17:09 | 17.15 | 3.29 | 4577 | 25.75 | 20.49 | 791.746 | 3.2059 | 0.0030519 | 0.36267 | 4.9338 | 51.5495 | 0.21135 | 0.37838 | 4.0099 | 24.5853 | 54.65 | 24 | 26 | 25 | 25 | 138
STU301 | 17:10 | 17.1675 | 3.15 | 4569 | 38.25 | 20.47 | 784.5868 | 3.2163 | 0.0030519 | 0.34997 | 4.9338 | 51.6187 | 0.29578 | 0.35494 | 3.3736 | 24.5422 | 54.65 | 21 | 22 | 23 | 22 | 140
STU301 | 17:11 | 17.1847 | 3.28 | 4545 | 33 | 20.37 | 788.1821 | 3.3428 | 0.0030141 | 0.33508 | 4.9549 | 51.4804 | 0.28235 | 0.40282 | 3.3736 | 23.6963 | 54.65 | 22 | 22 | 23 | 22.3333 | 128
STU301 | 17:12 | 17.2022 | 1.73 | 4509 | 28.75 | 20.41 | 759.4333 | 3.2581 | 0.0030899 | 0.32779 | 4.9759 | 51.4804 | 0.24487 | 0.37838 | 3.3736 | 22.818 | 54.75 | 19 | 21 | 22 | 20.6667 | 132
STU301 | 17:13 | 17.2194 | 1.585 | 4525 | 64.55 | 20.37 | 752.8289 | 3.2476 | 0.0031281 | 0.33021 | 4.9338 | 51.7569 | 0.32412 | 0.35494 | 4.0099 | 23.0932 | 54.75 | 20 | 22 | 23 | 21.6667 | 129
STU301 | 17:14 | 17.2369 | 4.13 | 4449 | 42.55 | 20.43 | 769.0535 | 3.3108 | 0.0030141 | 0.33754 | 4.9759 | 51.4804 | 0.21135 | 0.37838 | 3.3736 | 23.4565 | 54.75 | 21 | 23 | 23 | 22.3333 | 134
STU301 | 17:15 | 17.2544 | 1.4 | 4478 | 72.45 | 20.44 | 766.8802 | 3.2791 | 0.0030141 | 0.33508 | 4.9338 | 51.0653 | 0.25083 | 0.35494 | 2.7575 | 23.6095 | 54.75 | 21 | 24 | 23 | 22.6667 | 138
STU301 | 17:16 | 17.2717 | 2.29 | 4463 | 52.1 | 20.48 | 794.1208 | 3.2791 | 0.0029765 | 0.33264 | 4.8919 | 50.7884 | 0.29578 | 0.35494 | 2.7575 | 23.887 | 54.85 | 22 | 25 | 25 | 24 | 140
STU301 | 17:17 | 17.2892 | 2.17 | 4399 | 25.05 | 20.4 | 794.595 | 3.2686 | 0.0030141 | 0.33264 | 4.8919 | 50.9268 | 0.17686 | 0.35494 | 2.1646 | 24.8012 | 54.85 | 22 | 22 | 23 | 22.3333 | 136
STU301 | 17:18 | 17.3067 | 2.21 | 4416 | 25.2 | 20.42 | 783.8494 | 3.2476 | 0.0030141 | 0.32779 | 4.8919 | 50.9961 | 0.27581 | 0.40282 | 3.6894 | 23.7732 | 54.85 | 23 | 24 | 24 | 23.6667 | 127
STU301 | 17:19 | 17.3239 | 1.88 | 4409 | 25.7 | 20.46 | 813.0051 | 3.2686 | 0.0029391 | 0.32297 | 4.7877 | 51.2037 | 0.2221 | 0.37838 | 3.6894 | 24.4003 | 54.95 | 23 | 22 | 23 | 22.6667 | 129
STU301 | 17:20 | 17.3414 | 2.13 | 4335 | 25.4 | 20.38 | 779.1011 | 3.2476 | 0.0029765 | 0.32297 | 4.7257 | 51.2729 | 0.2569 | 0.35494 | 3.3736 | 23.6564 | 54.95 | 24 | 24 | 25 | 24.3333 | 137
STU301 | 17:22 | 17.3586 | 4.19 | 4331 | 25.3 | 20.45 | 781.1371 | 3.1338 | 0.0030519 | 0.33508 | 4.7463 | 51.4112 | 0.24487 | 0.33246 | 3.6894 | 23.8269 | 54.95 | 20 | 20 | 22 | 20.6667 | 130
STU301 | 17:23 | 17.3761 | 2.285 | 4335 | 25.75 | 20.43 | 813.183 | 3.1134 | 0.0030519 | 0.33754 | 4.7877 | 51.4112 | 0.23327 | 0.35494 | 4.0099 | 22.931 | 54.95 | 22 | 24 | 22 | 22.6667 | 138
STU301 | 17:24 | 17.3936 | 2.695 | 4292 | 24.65 | 20.44 | 787.4841 | 3.0729 | 0.0030141 | 0.32058 | 4.8085 | 51.4804 | 0.24487 | 0.33246 | 4.0099 | 23.5284 | 54.95 | 20 | 23 | 24 | 22.3333 | 138
STU301 | 17:25 | 17.4108 | 1.17 | 4269 | 25.6 | 20.46 | 818.7097 | 3.144 | 0.0029391 | 0.31348 | 4.8085 | 51.3421 | 0.23901 | 0.33246 | 3.6894 | 23.4232 | 54.95 | 22 | 24 | 23 | 23 | 127
STU301 | 17:26 | 17.4283 | 1.7 | 4252 | 29.6 | 20.43 | 796.1153 | 3.1852 | 0.0029765 | 0.30647 | 4.8293 | 51.4804 | 0.3097 | 0.33246 | 3.6894 | 24.0046 | 55.05 | 21 | 22 | 24 | 22.3333 | 129
STU301 | 17:27 | 17.4456 | 1.67 | 4235 | 41.15 | 20.38 | 792.0075 | 3.1749 | 0.0029391 | 0.29956 | 4.7877 | 51.4112 | 0.25083 | 0.35494 | 3.6894 | 24.2675 | 55.05 | 22 | 23 | 24 | 23 | 135
STU301 | 17:28 | 17.4631 | 1.06 | 4218 | 29.75 | 20.39 | 808.3149 | 3.2163 | 0.0029765 | 0.295 | 4.8293 | 51.3421 | 0.31684 | 0.31092 | 3.6894 | 24.5857 | 55.05 | 23 | 24 | 27 | 24.6667 | 134
STU301 | 17:29 | 17.4806 | 1.12 | 4201 | 63.8 | 20.36 | 809.8123 | 3.1955 | 0.0030141 | 0.3088 | 4.8293 | 51.2729 | 0.23901 | 0.33246 | 3.6894 | 24.4179 | 55.05 | 20 | 21 | 22 | 21 | 137
STU301 | 17:30 | 17.4978 | 0.85 | 4184 | 46 | 20.44 | 841.3933 | 3.2267 | 0.0029391 | 0.32537 | 4.8293 | 51.1345 | 0.32412 | 0.33246 | 2.7575 | 22.7946 | 55.05 | 20 | 22 | 24 | 22 | 133
STU301 | 17:31 | 17.5153 | 0.94 | 4178 | 81.45 | 20.49 | 784.6289 | 3.2791 | 0.0028647 | 0.31821 | 4.8085 | 50.6498 | 0.2569 | 0.33246 | 3.6894 | 23.9127 | 55.15 | 21 | 24 | 25 | 23.3333 | 140
STU301 | 17:32 | 17.5328 | 1.23 | 4149 | 30.4 | 20.48 | 780.3685 | 3.2371 | 0.0029018 | 0.31584 | 4.8085 | 50.6498 | 0.24487 | 0.40282 | 3.0629 | 23.9134 | 55.25 | 22 | 24 | 23 | 23 | 125
STU301 | 17:33 | 17.55 | 1.38 | 4131 | 24.4 | 20.46 | 812.3492 | 3.2581 | 0.0028647 | 0.31821 | 4.7877 | 50.9268 | 0.25083 | 0.33246 | 3.0629 | 24.1655 | 55.25 | 23 | 24 | 23 | 23.3333 | 132
STU301 | 17:34 | 17.5675 | 1.27 | 4139 | 25.4 | 20.45 | 804.034 | 3.2791 | 0.0029018 | 0.33508 | 4.8085 | 51.2729 | 0.2221 | 0.37838 | 3.3736 | 23.7006 | 55.25 | 22 | 22 | 25 | 23 | 133
STU301 | 17:35 | 17.5847 | 6.545 | 4121 | 23.6 | 20.44 | 787.639 | 3.1749 | 0.0029765 | 0.33754 | 4.7051 | 51.5495 | 0.31684 | 0.37838 | 3.6894 | 24.5239 | 55.25 | 22 | 22 | 25 | 23 | 132
STU301 | 17:36 | 17.6022 | 3.33 | 4096 | 26.7 | 20.38 | 841.8462 | 3.1543 | 0.0029018 | 0.31584 | 4.6435 | 51.4112 | 0.19599 | 0.35494 | 3.6894 | 23.3932 | 55.25 | 22 | 24 | 24 | 23.3333 | 130
STU301 | 17:37 | 17.6197 | 2.315 | 4078 | 24.6 | 20.42 | 808.9652 | 3.0931 | 0.0029018 | 0.31113 | 4.623 | 51.4112 | 0.21135 | 0.31092 | 3.6894 | 24.2205 | 55.25 | 21 | 21 | 23 | 21.6667 | 139
STU301 | 17:38 | 17.6369 | 1.58 | 4085 | 24.75 | 20.37 | 778.8721 | 3.0628 | 0.0029391 | 0.31113 | 4.7051 | 51.6187 | 0.24487 | 0.35494 | 3.3736 | 23.4908 | 55.35 | 23 | 24 | 23 | 23.3333 | 130
STU301 | 17:39 | 17.6544 | 0.93 | 4060 | 25.35 | 20.4 | 801.3377 | 3.1236 | 0.0029018 | 0.29956 | 4.7051 | 51.4804 | 0.29578 | 0.35494 | 4.0099 | 23.6533 | 55.35 | 22 | 22 | 22 | 22 | 125
STU301 | 17:40 | 17.6717 | 0.63 | 4066 | 29.5 | 20.39 | 811.7568 | 3.1134 | 0.0029018 | 0.29274 | 4.7877 | 51.2729 | 0.21135 | 0.33246 | 3.0629 | 23.7065 | 55.35 | 22 | 21 | 25 | 22.6667 | 138
STU301 | 17:41 | 17.6892 | 0.61 | 4042 | 42.8 | 20.55 | 811.1751 | 3.1543 | 0.0029018 | 0.30185 | 4.7257 | 51.3421 | 0.20613 | 0.35494 | 3.6894 | 23.8327 | 55.35 | 23 | 22 | 22 | 22.3333 | 131
STU301 | 17:42 | 17.7067 | 0.53 | 4001 | 31.8 | 20.4 | 820.035 | 3.1852 | 0.0028278 | 0.295 | 4.7463 | 51.4112 | 0.21135 | 0.29032 | 4.0099 | 23.8375 | 55.35 | 24 | 23 | 24 | 23.6667 | 133
STU301 | 17:43 | 17.7239 | 0.86 | 4047 | 66.4 | 20.38 | 822.8264 | 3.2059 | 0.0028278 | 0.29274 | 4.7257 | 50.9961 | 0.27581 | 0.31092 | 3.6894 | 24.576 | 55.35 | 21 | 24 | 26 | 23.6667 | 129
STU301 | 17:44 | 17.7414 | 0.72 | 4029 | 47.1 | 20.43 | 804.1732 | 3.1646 | 0.0028647 | 0.29727 | 4.767 | 51.3421 | 0.22763 | 0.37838 | 2.7575 | 23.7473 | 55.35 | 19 | 24 | 19 | 20.6667 | 130
STU301 | 17:46 | 17.7586 | 293.6 | 7027 | 76.2 | 20.43 | 818.1397 | 3.2371 | 0.0028647 | 0.31348 | 4.7877 | 51.1345 | 0.26939 | 0.37838 | 2.458 | 22.6815 | 55.35 | 22 | 23 | 20 | 21.6667 | 128
STU301 | 17:47 | 17.7761 | 345.07 | 7323 | 31.3 | 20.38 | 806.1458 | 3.2059 | 0.002791 | 0.30647 | 4.7463 | 50.9961 | 0.25083 | 0.37838 | 3.0629 | 22.8176 | 55.25 | 20 | 22 | 23 | 21.6667 | 129
STU301 | 17:48 | 17.7936 | 420.045 | 7423 | 24.5 | 20.38 | 795.3342 | 3.1646 | 0.0028278 | 0.30415 | 4.767 | 51.0653 | 0.25083 | 0.33246 | 3.3736 | 23.5798 | 55.25 | 23 | 23 | 25 | 23.6667 | 128
STU301 | 17:49 | 17.8108 | 424.93 | 7431 | 25.55 | 20.42 | 837.3249 | 3.1955 | 0.0028278 | 0.30647 | 4.7257 | 51.2037 | 0.29578 | 0.35494 | 3.3736 | 24.1918 | 55.25 | 23 | 24 | 25 | 24 | 136
STU301 | 17:50 | 17.8283 | 455.425 | 7421 | 25.2 | 20.41 | 827.0508 | 3.1236 | 0.0028647 | 0.28601 | 4.7051 | 51.1345 | 0.32412 | 0.31092 | 3.6894 | 24.3262 | 55.45 | 22 | 23 | 24 | 23 | 138
STU301 | 17:51 | 17.8458 | 472.97 | 7456 | 24.9 | 20.38 | 838.2486 | 3.0128 | 0.0028278 | 0.29048 | 4.6435 | 50.8576 | 0.26939 | 0.27063 | 4.0099 | 23.8153 | 55.45 | 23 | 25 | 22 | 23.3333 | 132
STU301 | 17:52 | 17.8631 | 474.63 | 7420 | 24.9 | 20.34 | 814.9726 | 2.9536 | 0.002791 | 0.29727 | 4.6845 | 50.7191 | 0.26309 | 0.31092 | 3.3736 | 23.9434 | 55.45 | 20 | 22 | 25 | 22.3333 | 130
STU301 | 17:53 | 17.8806 | 473.045 | 7383 | 24.55 | 20.42 | 821.9573 | 3.0128 | 0.0028278 | 0.295 | 4.7051 | 51.0653 | 0.24487 | 0.33246 | 3.3736 | 23.3981 | 55.45 | 20 | 20 | 24 | 21.3333 | 139
STU301 | 17:54 | 17.8978 | 472.56 | 7389 | 25.55 | 20.48 | 826.4197 | 3.144 | 0.0028278 | 0.295 | 4.7051 | 51.4112 | 0.289 | 0.31092 | 3.6894 | 23.3595 | 55.35 | 22 | 23 | 22 | 22.3333 | 130
STU301 | 17:55 | 17.9153 | 472.03 | 7356 | 42.1 | 20.34 | 841.5714 | 3.1543 | 0.0028647 | 0.27501 | 4.6845 | 51.2037 | 0.21668 | 0.33246 | 3.3736 | 23.5126 | 55.35 | 21 | 23 | 23 | 22.3333 | 137
STU301 | 17:56 | 17.9328 | 475.685 | 7354 | 32.25 | 20.46 | 808.2958 | 3.144 | 0.0028278 | 0.27501 | 4.6845 | 50.9961 | 0.2569 | 0.33246 | 3.6894 | 23.9601 | 55.35 | 23 | 23 | 24 | 23.3333 | 137
STU301 | 17:57 | 17.95 | 443 | 7365 | 62.75 | 20.36 | 819.3972 | 3.0931 | 0.002791 | 0.27284 | 4.7051 | 50.9268 | 0.289 | 0.29032 | 4.0099 | 24.4208 | 55.35 | 20 | 25 | 23 | 22.6667 | 135
STU301 | 17:58 | 17.9675 | 442.26 | 7365 | 44.65 | 20.38 | 824.7737 | 3.1134 | 0.0027181 | 0.27719 | 4.9338 | 50.7191 | 0.23901 | 0.25183 | 3.3736 | 23.9295 | 55.35 | 22 | 26 | 25 | 24.3333 | 133
STU301 | 17:59 | 17.9847 | 442.395 | 7365 | 73.05 | 20.38 | 829.9772 | 3.1236 | 0.0026819 | 0.27719 | 4.8293 | 49.9565 | 0.32412 | 0.29032 | 3.3736 | 24.7947 | 55.35 | 23 | 25 | 24 | 24 | 129
STU301 | 18:00 | 18.0022 | 442.155 | 7339 | 50.05 | 20.44 | 779.6461 | 3.1338 | 0.0027181 | 0.27938 | 4.7051 | 50.0259 | 0.21668 | 0.31092 | 3.3736 | 23.4295 | 55.35 | 20 | 25 | 23 | 22.6667 | 129
STU301 | 18:01 | 18.0197 | 441.535 | 7346 | 25.8 | 20.38 | 758.0948 | 3.1033 | 0.0026458 | 0.27501 | 4.664 | 50.234 | 0.26309 | 0.33246 | 3.3736 | 23.9546 | 55.35 | 23 | 23 | 23 | 23 | 130
STU301 | 18:02 | 18.0369 | 441.355 | 7339 | 24.5 | 20.4 | 773.6703 | 3.1134 | 0.002791 | 0.28824 | 4.664 | 50.6498 | 0.26309 | 0.33246 | 3.6894 | 24.302 | 55.35 | 22 | 23 | 26 | 23.6667 | 127
STU301 | 18:03 | 18.0544 | 440.39 | 7348 | 24.95 | 20.42 | 742.7687 | 3.1646 | 0.0027544 | 0.29274 | 4.5416 | 50.7191 | 0.26939 | 0.40282 | 3.6894 | 24.2587 | 55.35 | 22 | 23 | 23 | 22.6667 | 131
STU301 | 18:04 | 18.0719 | 440.455 | 7354 | 26.35 | 20.39 | 791.7841 | 3.0528 | 0.0026819 | 0.29274 | 4.5416 | 50.8576 | 0.25083 | 0.33246 | 4.0099 | 23.8879 | 55.25 | 22 | 23 | 23 | 22.6667 | 128
STU301 | 18:05 | 18.0892 | 457.465 | 7345 | 24.95 | 20.48 | 778.1179 | 3.0128 | 0.0028278 | 0.30185 | 4.4408 | 50.6498 | 0.21668 | 0.29032 | 3.6894 | 23.9632 | 55.25 | 22 | 22 | 22 | 22 | 132
STU301 | 18:06 | 18.1067 | 468.775 | 7338 | 25.15 | 20.42 | 813.1582 | 2.9634 | 0.002791 | 0.31113 | 4.5012 | 50.9961 | 0.26939 | 0.31092 | 3.6894 | 23.2978 | 55.25 | 20 | 22 | 23 | 21.6667 | 130
STU301 | 18:07 | 18.1239 | 468.84 | 7338 | 24 | 20.39 | 781.0543 | 3.0128 | 0.002791 | 0.29274 | 4.6026 | 51.2037 | 0.23901 | 0.35494 | 4.0099 | 23.0518 | 55.2 | 21 | 24 | 22 | 22.3333 | 126
STU301 | 18:08 | 18.1414 | 468.24 | 7338 | 28.4 | 20.4 | 746.9881 | 3.1134 | 0.0027544 | 0.31348 | 4.664 | 51.0653 | 0.26309 | 0.31092 | 4.0099 | 24.177 | 55.2 | 22 | 23 | 25 | 23.3333 | 125
STU301 | 18:10 | 18.1589 | 467.495 | 7338 | 38.85 | 20.42 | 757.1119 | 3.1543 | 0.0028278 | 0.29274 | 4.623 | 50.8576 | 0.3097 | 0.35494 | 4.0099 | 23.5026 | 55.1 | 22 | 23 | 26 | 23.6667 | 129
STU301 | 18:11 | 18.1761 | 467.38 | 7338 | 30.55 | 20.34 | 752.3529 | 3.1134 | 0.0027544 | 0.27938 | 4.6026 | 51.1345 | 0.29578 | 0.35494 | 3.6894 | 24.2287 | 55.1 | 22 | 22 | 25 | 23 | 139
STU301 | 18:12 | 18.1936 | 468.94 | 7338 | 61.8 | 20.33 | 775.4649 | 3.1033 | 0.0027181 | 0.28379 | 4.6435 | 51.2729 | 0.30267 | 0.35494 | 3.6894 | 23.6196 | 55.1 | 22 | 22 | 21 | 21.6667 | 128
STU301 | 18:13 | 18.2108 | 468.57 | 7326 | 49.85 | 20.37 | 753.5513 | 3.1033 | 0.0027181 | 0.28824 | 4.664 | 51.0653 | 0.27581 | 0.31092 | 4.0099 | 23.1467 | 55.1 | 22 | 24 | 23 | 23 | 133
STU301 | 18:14 | 18.2283 | 468.78 | 7340 | 39.75 | 20.38 | 779.998 | 3.1338 | 0.0027181 | 0.29048 | 4.6026 | 51.2729 | 0.21668 | 0.37838 | 3.0629 | 25.8483 | 55.1 | 24 | 25 | 25 | 24.6667 | 126
STU301 | 18:15 | 18.2458 | 468.65 | 7312 | 63.6 | 20.44 | 792.7606 | 3.1236 | 0.0026458 | 0.29274 | 4.5823 | 50.3726 | 0.26309 | 0.37838 | 3.3736 | 24.86 | 55 | 23 | 23 | 24 | 23.3333 | 140
STU301 | 18:16 | 18.2631 | 468.625 | 7326 | 27.65 | 20.4 | 738.7123 | 3.1749 | 0.0026458 | 0.31348 | 4.6026 | 50.5113 | 0.31684 | 0.40282 | 3.3736 | 23.9494 | 55 | 23 | 23 | 25 | 23.6667 | 129
STU301 | 18:17 | 18.2806 | 468.605 | 7348 | 25.25 | 20.37 | 763.6135 | 3.1749 | 0.0027181 | 0.29956 | 4.6026 | 50.8576 | 0.23901 | 0.31092 | 2.7575 | 23.9508 | 55 | 21 | 24 | 26 | 23.6667 | 131
STU301 | 18:18 | 18.2981 | 467.63 | 7336 | 25.15 | 20.42 | 760.2392 | 3.1338 | 0.0026458 | 0.29727 | 4.5416 | 50.9961 | 0.20101 | 0.27063 | 3.3736 | 24.3747 | 55 | 22 | 23 | 24 | 23 | 132
STU301 | 18:19 | 18.3153 | 467.785 | 7316 | 25.8 | 20.36 | 757.1307 | 3.1134 | 0.0026819 | 0.3088 | 4.481 | 51.2037 | 0.28235 | 0.35494 | 3.6894 | 24.0072 | 55 | 22 | 25 | 25 | 24 | 137
STU301 | 18:20 | 18.3328 | 467.745 | 7336 | 24.7 | 20.44 | 716.6776 | 3.0228 | 0.0027181 | 0.29727 | 4.4609 | 51.1345 | 0.25083 | 0.35494 | 3.6894 | 24.0083 | 55 | 23 | 22 | 23 | 22.6667 | 137
STU301 | 18:21 | 18.35 | 467.62 | 7336 | 25.6 | 20.36 | 732.9962 | 2.9732 | 0.0026819 | 0.31113 | 4.5214 | 51.1345 | 0.289 | 0.37838 | 4.0099 | 24.3168 | 55 | 23 | 24 | 25 | 24 | 140
STU301 | 18:22 | 18.3675 | 467.54 | 7336 | 24.65 | 20.35 | 747.0696 | 2.9732 | 0.0026458 | 0.3088 | 4.481 | 51.2729 | 0.25083 | 0.35494 | 3.0629 | 24.196 | 55 | 25 | 23 | 24 | 24 | 127
STU301 | 18:23 | 18.385 | 467.485 | 7336 | 26.05 | 20.36 | 744.1458 | 3.0628 | 0.0026819 | 0.295 | 4.5416 | 51.4112 | 0.21135 | 0.37838 | 3.6894 | 24.3704 | 55 | 22 | 26 | 25 | 24.3333 | 138
STU301 | 18:24 | 18.4022 | 467.425 | 7336 | 30.35 | 20.41 | 773.4299 | 3.0528 | 0.00261 | 0.27938 | 4.5416 | 51.2729 | 0.33152 | 0.31092 | 3.3736 | 24.2875 | 54.9 | 23 | 24 | 24 | 23.6667 | 134
STU301 | 18:25 | 18.4197 | 467.4 | 7336 | 29.65 | 20.38 | 761.1414 | 3.0931 | 0.00261 | 0.28379 | 4.5214 | 51.2037 | 0.23327 | 0.31092 | 3.6894 | 23.8524 | 54.9 | 23 | 24 | 24 | 23.6667 | 134
STU301 | 18:26 | 18.4369 | 467.335 | 7336 | 37.2 | 20.33 | 751.0071 | 3.0931 | 0.0026819 | 0.27719 | 4.5214 | 51.2037 | 0.23327 | 0.33246 | 3.0629 | 23.2096 | 54.9 | 21 | 19 | 23 | 21 | 135
STU301 | 18:27 | 18.4544 | 467.47 | 7336 | 42.5 | 20.42 | 741.9127 | 3.0729 | 0.0026458 | 0.27068 | 4.5214 | 50.9961 | 0.23901 | 0.31092 | 3.6894 | 23.7009 | 54.9 | 23 | 24 | 26 | 24.3333 | 128
STU301 | 18:28 | 18.4719 | 467.405 | 7328 | 60.35 | 20.44 | 768.7654 | 3.0528 | 0.0026458 | 0.27284 | 4.5823 | 50.5113 | 0.26939 | 0.31092 | 2.7575 | 24.6229 | 54.9 | 18 | 20 | 26 | 21.3333 | 129
STU301 | 18:29 | 18.4892 | 467.395 | 7336 | 47.1 | 20.43 | 729.3008 | 3.083 | 0.00261 | 0.28824 | 4.623 | 50.3726 | 0.21668 | 0.33246 | 3.0629 | 23.2462 | 54.9 | 21 | 23 | 24 | 22.6667 | 134
STU301 | 18:30 | 18.5067 | 467.425 | 7336 | 37.55 | 20.4 | 710.5119 | 3.1033 | 0.0025743 | 0.28824 | 4.5823 | 50.3033 | 0.24487 | 0.31092 | 3.3736 | 24.4156 | 54.9 | 21 | 24 | 24 | 23 | 136
STU301 | 18:31 | 18.5239 | 467.29 | 7336 | 25 | 20.39 | 722.6421 | 3.0931 | 0.0026458 | 0.28824 | 4.5619 | 50.3033 | 0.27581 | 0.33246 | 3.6894 | 24.3494 | 54.8 | 25 | 24 | 26 | 25 | 131
STU301 | 18:32 | 18.5414 | 467.335 | 7336 | 24.1 | 20.38 | 753.1414 | 3.0931 | 0.0026458 | 0.27284 | 4.6026 | 50.1646 | 0.34672 | 0.29032 | 3.3736 | 24.9422 | 54.8 | 23 | 24 | 25 | 24 | 125
STU301 | 18:34 | 18.5589 | 467.41 | 7336 | 25.7 | 20.43 | 706.5578 | 3.0729 | 0.0025743 | 0.27068 | 4.5823 | 50.1646 | 0.28235 | 0.31092 | 3.0629 | 24.27 | 54.8 | 20 | 22 | 23 | 21.6667 | 136
STU301 | 18:35 | 18.5761 | 467.405 | 7300 | 24.9 | 20.37 | 729.1947 | 2.934 | 0.0025388 | 0.26426 | 4.623 | 50.3033 | 0.25083 | 0.35494 | 3.6894 | 24.317 | 54.7 | 24 | 24 | 25 | 24.3333 | 138
STU301 | 18:36 | 18.5936 | 467.61 | 7300 | 26.4 | 20.32 | 782.2107 | 2.8854 | 0.00261 | 0.27501 | 4.5012 | 50.5113 | 0.24487 | 0.29032 | 3.6894 | 24.2258 | 54.7 | 22 | 24 | 23 | 23 | 128
STU301 | 18:37 | 18.6111 | 467.475 | 7300 | 24.6 | 20.39 | 725.8535 | 2.8951 | 0.00261 | 0.27501 | 4.4609 | 50.5806 | 0.3097 | 0.31092 | 4.0099 | 24.1139 | 54.7 | 22 | 22 | 23 | 22.3333 | 132
STU301 | 18:38 | 18.6283 | 467.525 | 7300 | 25.6 | 20.47 | 720.4901 | 2.993 | 0.00261 | 0.29048 | 4.481 | 50.9268 | 0.289 | 0.33246 | 4.0099 | 23.5922 | 54.7 | 22 | 25 | 23 | 23.3333 | 136
STU301 | 18:39 | 18.6458 | 467.495 | 7307 | 24.3 | 20.44 | 701.3374 | 3.0328 | 0.00261 | 0.27938 | 4.481 | 50.9268 | 0.32412 | 0.31092 | 3.6894 | 24.0691 | 54.6 | 25 | 23 | 24 | 24 | 127
STU301 | 18:40 | 18.6631 | 467.465 | 7321 | 29.85 | 20.4 | 740.1974 | 3.0428 | 0.0025388 | 0.28158 | 4.5214 | 50.9961 | 0.26939 | 0.33246 | 3.6894 | 23.834 | 54.6 | 22 | 23 | 25 | 23.3333 | 138
STU301 | 18:41 | 18.6806 | 467.435 | 7302 | 42.5 | 20.4 | 759.9437 | 3.0628 | 0.0026458 | 0.27719 | 4.5012 | 51.0653 | 0.25083 | 0.35494 | 4.0099 | 24.3154 | 54.6 | 24 | 23 | 25 | 24 | 139
STU301 | 18:42 | 18.6981 | 467.485 | 7328 | 35.45 | 20.39 | 763.5911 | 3.0931 | 0.00261 | 0.26853 | 4.5619 | 51.1345 | 0.23901 | 0.31092 | 3.3736 | 24.3243 | 54.6 | 21 | 24 | 26 | 23.6667 | 136
STU301 | 18:43 | 18.7153 | 467.5 | 7300 | 43.9 | 20.4 | 710.4437 | 3.0729 | 0.0025743 | 0.28601 | 4.5214 | 51.2037 | 0.2569 | 0.35494 | 4.0099 | 24.027 | 54.6 | 21 | 24 | 24 | 23 | 131
STU301 | 18:44 | 18.7328 | 467.705 | 7321 | 67.5 | 20.37 | 697.6634 | 3.0628 | 0.0025388 | 0.27719 | 4.481 | 50.5113 | 0.30267 | 0.31092 | 2.7575 | 23.6093 | 54.6 | 20 | 24 | 27 | 23.6667 | 136
STU301 | 18:45 | 18.75 | 467.41 | 7307 | 53.7 | 20.33 | 727.7928 | 3.0228 | 0.0024684 | 0.27068 | 4.4609 | 50.4419 | 0.20613 | 0.33246 | 3.0629 | 24.0636 | 54.6 | 23 | 24 | 25 | 24 | 138
STU301 | 18:46 | 18.7675 | 467.67 | 7304 | 44.2 | 20.36 | 715.6416 | 3.083 | 0.0024335 | 0.27719 | 4.4609 | 50.234 | 0.30267 | 0.35494 | 2.458 | 24.1517 | 54.6 | 23 | 24 | 25 | 24 | 139
STU301 | 18:47 | 18.785 | 467.57 | 7300 | 25.2 | 20.44 | 733.7001 | 3.0628 | 0.0025388 | 0.27068 | 4.481 | 50.3726 | 0.23327 | 0.33246 | 2.458 | 24.4027 | 54.6 | 23 | 22 | 24 | 23 | 126
STU301 | 18:48 | 18.8022 | 467.38 | 7302 | 25.8 | 20.46 | 707.6971 | 3.0931 | 0.0025388 | 0.27284 | 4.4609 | 50.7884 | 0.26309 | 0.35494 | 3.0629 | 23.9757 | 54.6 | 21 | 26 | 25 | 24 | 130
STU301 | 18:49 | 18.8197 | 467.705 | 7300 | 25.85 | 20.35 | 708.6937 | 3.083 | 0.0025388 | 0.26853 | 4.3807 | 50.7884 | 0.22763 | 0.40282 | 3.3736 | 24.9052 | 54.6 | 21 | 25 | 23 | 23 | 140
STU301 | 18:50 | 18.8372 | 467.455 | 7300 | 25.9 | 20.42 | 719.3746 | 3.0228 | 0.0025388 | 0.27284 | 4.3409 | 50.9961 | 0.3097 | 0.35494 | 3.6894 | 23.8598 | 54.6 | 21 | 24 | 23 | 22.6667 | 132
STU301 | 18:51 | 18.8544 | 467.87 | 7300 | 24.95 | 20.4 | 667.1384 | 2.934 | 0.0024684 | 0.26853 | 4.3012 | 51.1345 | 0.24487 | 0.35494 | 3.0629 | 23.9117 | 54.6 | 21 | 24 | 26 | 23.6667 | 129
STU301 | 18:52 | 18.8719 | 467.905 | 7336 | 25.4 | 20.42 | 747.5601 | 2.934 | 0.0025035 | 0.27284 | 4.2617 | 51.2037 | 0.24487 | 0.33246 | 3.6894 | 24.1488 | 55.1 | 24 | 24 | 22 | 23.3333 | 131
STU301 | 18:53 | 18.8892 | 467.985 | 7309 | 23.8 | 20.38 | 702.3409 | 2.9242 | 0.0025035 | 0.26639 | 4.4207 | 51.2037 | 0.20613 | 0.35494 | 4.0099 | 23.993 | 55.1 | 23 | 24 | 24 | 23.6667 | 137
STU301 | 18:54 | 18.9067 | 467.67 | 7336 | 23.9 | 20.42 | 690.298 | 2.9145 | 0.0024684 | 0.26426 | 4.3608 | 51.0653 | 0.20101 | 0.37838 | 4.0099 | 25.0635 | 55.1 | 23 | 25 | 25 | 24.3333 | 137
STU301 | 18:55 | 18.9242 | 467.68 | 7300 | 35.75 | 20.36 | 696.8672 | 3.0029 | 0.0024684 | 0.25793 | 4.4408 | 51.3421 | 0.289 | 0.35494 | 3.6894 | 24.3095 | 55.1 | 22 | 22 | 23 | 22.3333 | 128
STU301 | 18:56 | 18.9414 | 467.865 | 7328 | 29.8 | 20.38 | 735.0443 | 3.0128 | 0.0025388 | 0.25793 | 4.4609 | 50.9961 | 0.24487 | 0.37838 | 4.0099 | 23.4893 | 55.1 | 23 | 22 | 23 | 22.6667 | 125
STU301 | 18:58 | 18.9589 | 467.88 | 7306 | 29.3 | 20.44 | 680.889 | 3.0931 | 0.0024684 | 0.26426 | 4.5012 | 51.3421 | 0.20101 | 0.35494 | 3.6894 | 23.4435 | 55.1 | 20 | 23 | 25 | 22.6667 | 133
STU301 | 18:59 | 18.9761 | 467.915 | 7309 | 67.4 | 20.36 | 711.7686 | 3.1033 | 0.0025388 | 0.27719 | 4.4609 | 51.0653 | 0.25083 | 0.33246 | 3.0629 | 23.8 | 54.4 | 20 | 24 | 22 | 22 | 128
STU301 | 19:00 | 18.9936 | 467.83 | 7336 | 46.65 | 20.39 | 711.2373 | 3.0628 | 0.0025035 | 0.27719 | 4.4609 | 50.8576 | 0.24487 | 0.35494 | 3.3736 | 23.4673 | 54.4 | 23 | 22 | 21 | 22 | 126
STU301 | 19:01 | 19.0111 | 467.73 | 7311 | 42.3 | 20.4 | 686.8467 | 3.0528 | 0.0025743 | 0.28379 | 4.4408 | 50.9961 | 0.2569 | 0.35494 | 3.0629 | 23.8318 | 54.4 | 22 | 23 | 25 | 23.3333 | 133
STU301 | 19:02 | 19.0283 | 468.015 | 7316 | 74.3 | 20.41 | 692.596 | 3.1033 | 0.0024335 | 0.29048 | 4.4408 | 50.5806 | 0.26309 | 0.35494 | 3.3736 | 24.2359 | 54.4 | 23 | 23 | 25 | 23.6667 | 125
STU301 | 19:03 | 19.0458 | 468.03 | 7302 | 30.75 | 20.48 | 700.1525 | 3.0729 | 0.0024335 | 0.28379 | 4.481 | 50.4419 | 0.26309 | 0.33246 | 2.7575 | 24.7774 | 54.4 | 24 | 24 | 24 | 24 | 138
STU301 | 19:04 | 19.0633 | 468.035 | 7306 | 25.6 | 20.41 | 702.7511 | 3.0528 | 0.0024684 | 0.27501 | 4.4408 | 50.8576 | 0.26309 | 0.37838 | 2.7575 | 25.1303 | 54.4 | 24 | 25 | 26 | 25 | 134
STU301 | 19:05 | 19.0806 | 467.955 | 7311 | 25.05 | 20.43 | 709.2548 | 3.1033 | 0.0024335 | 0.27501 | 4.3807 | 51.0653 | 0.30267 | 0.35494 | 3.0629 | 24.7496 | 54.4 | 22 | 23 | 24 | 23 | 132
STU301 | 19:06 | 19.0981 | 467.985 | 7311 | 23.65 | 20.36 | 678.8051 | 3.0328 | 0.0025388 | 0.27501 | 4.3807 | 51.1345 | 0.25083 | 0.35494 | 3.3736 | 24.1793 | 54.4 | 22 | 23 | 25 | 23.3333 | 140
STU301 | 19:07 | 19.1153 | 468.055 | 7321 | 26.15 | 20.38 | 668.2691 | 2.993 | 0.0024335 | 0.27284 | 4.3012 | 51.0653 | 0.2221 | 0.35494 | 3.6894 | 23.7466 | 54.4 | 22 | 23 | 24 | 23 | 135
STU301 | 19:08 | 19.1328 | 468.01 | 7306 | 24.25 | 20.44 | 689.0887 | 2.9732 | 0.0024684 | 0.29048 | 4.3012 | 51.0653 | 0.29578 | 0.35494 | 3.3736 | 23.9075 | 54.4 | 24 | 23 | 25 | 24 | 139
STU301 | 19:09 | 19.1503 | 468.035 | 7314 | 25.7 | 20.43 | 680.9786 | 2.9242 | 0.0025388 | 0.27719 | 4.3012 | 51.1345 | 0.27581 | 0.33246 | 4.0099 | 24.4422 | 54.4 | 22 | 24 | 24 | 23.3333 | 133
STU301 | 19:10 | 19.1675 | 468.055 | 7300 | 25.4 | 20.36 | 679.1685 | 3.0029 | 0.0025035 | 0.27938 | 4.4007 | 51.1345 | 0.25083 | 0.35494 | 3.3736 | 24.3224 | 54.4 | 21 | 24 | 24 | 23 | 133
STU301 | 19:11 | 19.185 | 468.1 | 7306 | 43.5 | 20.36 | 684.7031 | 2.993 | 0.0024684 | 0.26853 | 4.4007 | 51.3421 | 0.31684 | 0.37838 | 3.3736 | 23.8114 | 54.4 | 22 | 21 | 23 | 22 | 139
STU301 | 19:12 | 19.2022 | 468.025 | 7306 | 33.55 | 20.4 | 669.4026 | 3.083 | 0.0024684 | 0.26003 | 4.4408 | 51.5495 | 0.2569 | 0.37838 | 4.0099 | 23.9335 | 54.2 | 24 | 25 | 25 | 24.6667 | 136
STU301 | 19:13 | 19.2197 | 467.975 | 7302 | 30.05 | 20.4 | 681.4041 | 3.0729 | 0.0023987 | 0.27284 | 4.4007 | 51.3421 | 0.289 | 0.35494 | 3.0629 | 24.651 | 54.2 | 22 | 22 | 23 | 22.3333 | 130
STU301 | 19:14 | 19.2372 | 468.035 | 7302 | 67.3 | 20.45 | 693.8171 | 3.0528 | 0.0024335 | 0.26003 | 4.4207 | 51.2729 | 0.26939 | 0.37838 | 3.6894 | 23.5096 | 54.2 | 22 | 25 | 24 | 23.6667 | 125
STU301 | 19:15 | 19.2544 | 468.095 | 7311 | 43.65 | 20.36 | 658.7436 | 3.0228 | 0.0023987 | 0.26003 | 4.4007 | 51.1345 | 0.21668 | 0.35494 | 3.3736 | 24.2725 | 54.2 | 22 | 22 | 22 | 22 | 138
STU301 | 19:16 | 19.2719 | 468.07 | 7311 | 79.1 | 20.35 | 678.3461 | 3.0428 | 0.0024335 | 0.27719 | 4.4408 | 50.7191 | 0.28235 | 0.35494 | 3.3736 | 23.4372 | 54.2 | 19 | 23 | 21 | 21 | 134
STU301 | 19:17 | 19.2894 | 468.065 | 7302 | 59.1 | 20.39 | 641.8951 | 3.0128 | 0.0023987 | 0.26003 | 4.481 | 50.234 | 0.17686 | 0.33246 | 4.335 | 23.4301 | 54.2 | 21 | 22 | 22 | 21.6667 | 126
STU301 | 19:18 | 19.3067 | 467.98 | 7309 | 27.7 | 20.49 | 689.3269 | 3.0428 | 0.0023987 | 0.26214 | 4.4007 | 50.1646 | 0.26309 | 0.37838 | 3.0629 | 23.8477 | 54.2 | 23 | 25 | 26 | 24.6667 | 127
STU301 | 19:19 | 19.3242 | 468.13 | 7306 | 26.15 | 20.44 | 689.3051 | 3.1033 | 0.0023987 | 0.26426 | 4.3807 | 50.5806 | 0.26309 | 0.31092 | 2.7575 | 24.5645 | 54.2 | 21 | 24 | 24 | 23 | 134
STU301 | 19:20 | 19.3414 | 468.145 | 7311 | 25.6 | 20.4 | 678.2374 | 3.0328 | 0.0025035 | 0.26639 | 4.3409 | 50.6498 | 0.20613 | 0.31092 | 3.6894 | 23.5938 | 54.2 | 22 | 25 | 25 | 24 | 139
STU301 | 19:22 | 19.3589 | 468.16 | 7302 | 24.85 | 20.38 | 683.1514 | 2.993 | 0.0023641 | 0.26639 | 4.2223 | 50.9961 | 0.24487 | 0.31092 | 3.6894 | 24.2569 | 54.2 | 20 | 24 | 24 | 22.6667 | 134
STU301 | 19:23 | 19.3764 | 468.09 | 7311 | 25.5 | 20.45 | 694.5754 | 3.0029 | 0.0023987 | 0.26003 | 4.2223 | 51.0653 | 0.21135 | 0.37838 | 3.3736 | 23.9682 | 54.2 | 22 | 24 | 25 | 23.6667 | 132
STU301 | 19:24 | 19.3936 | 468.11 | 7311 | 24.35 | 20.4 | 692.7904 | 2.8854 | 0.0024335 | 0.26426 | 4.2617 | 51.2037 | 0.26939 | 0.35494 | 3.6894 | 24.3798 | 54.2 | 22 | 24 | 24 | 23.3333 | 128
STU301 | 19:25 | 19.4111 | 468.14 | 7311 | 25.7 | 20.35 | 659.9006 | 2.9048 | 0.0023987 | 0.26853 | 4.321 | 51.2729 | 0.2221 | 0.35494 | 3.3736 | 24.5629 | 54.2 | 23 | 23 | 25 | 23.6667 | 139
STU301 | 19:26 | 19.4283 | 468.155 | 7306 | 24.55 | 20.38 | 675.4919 | 2.9048 | 0.0023987 | 0.26214 | 4.321 | 51.1345 | 0.23327 | 0.33246 | 4.0099 | 24.0579 | 54.2 | 22 | 26 | 25 | 24.3333 | 133
STU301 | 19:27 | 19.4458 | 468.17 | 7311 | 36.75 | 20.42 | 648.5355 | 3.0029 | 0.0023641 | 0.25377 | 4.4007 | 50.9268 | 0.26939 | 0.40282 | 3.0629 | 24.3363 | 54.2 | 23 | 22 | 24 | 23 | 132
STU301 | 19:28 | 19.4633 | 468.095 | 7311 | 29.6 | 20.42 | 688.7013 | 3.0628 | 0.0023987 | 0.25585 | 4.4007 | 51.2037 | 0.3097 | 0.37838 | 3.6894 | 23.8958 | 54.2 | 23 | 23 | 26 | 24 | 135
STU301 | 19:29 | 19.4806 | 468.11 | 7311 | 29.05 | 20.46 | 674.576 | 3.0328 | 0.0024335 | 0.25377 | 4.4207 | 51.2037 | 0.25083 | 0.35494 | 4.0099 | 23.8488 | 54.2 | 22 | 23 | 24 | 23 | 129
STU301 | 19:30 | 19.4981 | 468.125 | 7311 | 60.3 | 20.4 | 641.7273 | 3.0528 | 0.0023641 | 0.26214 | 4.4007 | 51.1345 | 0.2221 | 0.35494 | 4.0099 | 23.85 | 54.2 | 22 | 24 | 26 | 24 | 136
STU301 | 19:31 | 19.5153 | 468.035 | 7320 | 42 | 20.41 | 671.7046 | 3.0528 | 0.0024684 | 0.27068 | 4.3608 | 51.0653 | 0.21668 | 0.40282 | 3.0629 | 24.4001 | 54.2 | 21 | 23 | 25 | 23 | 139
STU301 | 19:32 | 19.5328 | 468.125 | 7311 | 70.5 | 20.41 | 648.7657 | 3.0228 | 0.0023641 | 0.26639 | 4.4207 | 50.6498 | 0.22763 | 0.33246 | 3.0629 | 23.7434 | 54.2 | 20 | 23 | 24 | 22.3333 | 128
STU301 | 19:33 | 19.5503 | 468.185 | 7311 | 54.8 | 20.51 | 627.9269 | 3.0628 | 0.0023641 | 0.27501 | 4.3807 | 50.5113 | 0.24487 | 0.37838 | 3.0629 | 24.0837 | 54.1 | 23 | 24 | 24 | 23.6667 | 129
STU301 | 19:34 | 19.5675 | 468.15 | 7311 | 28.1 | 20.45 | 668.3911 | 3.1033 | 0.0022615 | 0.27938 | 4.4609 | 50.3726 | 0.21668 | 0.37838 | 3.0629 | 24.4394 | 54.1 | 21 | 23 | 24 | 22.6667 | 126
STU301 | 19:35 | 19.585 | 468.105 | 7311 | 24.6 | 20.48 | 652.2307 | 3.0428 | 0.0023987 | 0.26426 | 4.3807 | 50.7884 | 0.22763 | 0.33246 | 3.0629 | 23.9731 | 54.1 | 24 | 25 | 28 | 25.6667 | 127
STU301 | 19:36 | 19.6025 | 468.105 | 7311 | 23.75 | 20.41 | 648.6581 | 3.0328 | 0.0023297 | 0.27719 | 4.3608 | 51.0653 | 0.22763 | 0.33246 | 3.6894 | 25.1618 | 54.1 | 21 | 24 | 24 | 23 | 128
STU301 | 19:37 | 19.6197 | 468.13 | 7311 | 26 | 20.42 | 638.8472 | 2.993 | 0.0023297 | 0.26426 | 4.2617 | 51.0653 | 0.23327 | 0.31092 | 3.3736 | 24.1143 | 54.1 | 24 | 25 | 25 | 24.6667 | 133
STU301 | 19:38 | 19.6372 | 468.1 | 7311 | 25.6 | 20.41 | 684.207 | 2.9634 | 0.0023987 | 0.25793 | 4.2027 | 50.9961 | 0.22763 | 0.33246 | 3.6894 | 24.7042 | 54.1 | 23 | 23 | 25 | 23.6667 | 132
STU301 | 19:39 | 19.6544 | 468.035 | 7311 | 25.35 | 20.42 | 658.0497 | 2.9634 | 0.0023987 | 0.27719 | 4.2223 | 50.9961 | 0.28235 | 0.37838 | 3.3736 | 23.4403 | 54.1 | 22 | 22 | 23 | 22.3333 | 135
STU301 | 19:40 | 19.6719 | 468.065 | 7311 | 26.1 | 20.44 | 655.8012 | 2.8854 | 0.0024335 | 0.26214 | 4.2617 | 50.9961 | 0.21668 | 0.37838 | 4.0099 | 24.0471 | 54.1 | 22 | 23 | 23 | 22.6667 | 140
STU301 | 19:41 | 19.6894 | 468.08 | 7311 | 25.8 | 20.42 | 626.9265 | 2.934 | 0.0023641 | 0.26003 | 4.321 | 51.1345 | 0.24487 | 0.35494 | 3.6894 | 23.8833 | 54.1 | 24 | 23 | 24 | 23.6667 | 131
STU301 | 19:42 | 19.7067 | 468.055 | 7311 | 37.85 | 20.42 | 620.0085 | 2.934 | 0.0024684 | 0.24964 | 4.3608 | 51.1345 | 0.23901 | 0.35494 | 3.6894 | 24.11 | 54.1 | 23 | 23 | 24 | 23.3333 | 126
STU301 | 19:43 | 19.7242 | 468.035 | 7311 | 38.35 | 20.45 | 674.0315 | 3.0528 | 0.0023987 | 0.25377 | 4.4007 | 51.4804 | 0.2569 | 0.37838 | 4.0099 | 24.5802 | 54.1 | 22 | 23 | 24 | 23 | 125
STU301 | 19:44 | 19.7417 | 468.05 | 7311 | 30.75 | 20.41 | 643.8388 | 3.0128 | 0.0023641 | 0.25377 | 4.321 | 51.2037 | 0.2221 | 0.37838 | 3.3736 | 24.7378 | 54.1 | 23 | 24 | 27 | 24.6667 | 135
STU301 | 19:46 | 19.7589 | 468.07 | 7320 | 68.15 | 20.44 | 651.9415 | 3.0628 | 0.0023297 | 0.24964 | 4.321 | 51.3421 | 0.2221 | 0.37838 | 3.3736 | 24.1745 | 54.1 | 23 | 23 | 26 | 24 | 126
STU301 | 19:47 | 19.7764 | 468.145 | 7311 | 59.25 | 20.37 | 614.597 | 3.0528 | 0.0023297 | 0.25793 | 4.3409 | 51.0653 | 0.29578 | 0.37838 | 3.6894 | 24.6159 | 54.1 | 22 | 23 | 24 | 23 | 128
STU301 | 19:48 | 19.7936 | 468.095 | 7315 | 46.8 | 20.38 | 637.0998 | 3.0128 | 0.0023987 | 0.26639 | 4.3409 | 50.9961 | 0.23327 | 0.33246 | 3.6894 | 22.8511 | 54.1 | 23 | 21 | 24 | 22.6667 | 126
STU301 | 19:49 | 19.8111 | 468.035 | 7315 | 39.65 | 20.4 | 627.7961 | 3.0228 | 0.0023297 | 0.25793 | 4.4007 | 50.5806 | 0.26939 | 0.35494 | 2.7575 | 24.4122 | 54.1 | 23 | 21 | 25 | 23 | 129
STU301 | 19:50 | 19.8286 | 468.135 | 7311 | 34.1 | 20.45 | 620.8622 | 3.0228 | 0.0023297 | 0.26214 | 4.321 | 50.234 | 0.21135 | 0.37838 | 2.7575 | 24.1544 | 54.1 | 24 | 27 | 25 | 25.3333 | 136
STU301 | 19:51 | 19.8458 | 468.235 | 7311 | 24.1 | 20.4 | 632.6658 | 3.0328 | 0.0022955 | 0.25793 | 4.3608 | 50.7884 | 0.26939 | 0.35494 | 3.0629 | 25.0314 | 54.1 | 23 | 22 | 24 | 23 | 133
STU301 | 19:52 | 19.8633 | 468.215 | 7311 | 25.8 | 20.37 | 628.9274 | 3.0729 | 0.0022955 | 0.26853 | 4.3409 | 50.7191 | 0.289 | 0.37838 | 3.0629 | 23.5223 | 54.1 | 21 | 23 | 24 | 22.6667 | 125
STU301 | 19:53 | 19.8806 | 468.195 | 7311 | 24.6 | 20.4 | 630.5509 | 3.0328 | 0.0023297 | 0.26426 | 4.3012 | 51.2037 | 0.23327 | 0.33246 | 3.6894 | 24.2318 | 54.1 | 24 | 27 | 26 | 25.6667 | 138
STU301 | 19:54 | 19.8981 | 468.215 | 7311 | 25.3 | 20.44 | 631.362 | 2.9732 | 0.0022955 | 0.25793 | 4.321 | 51.2729 | 0.24487 | 0.37838 | 4.0099 | 25.0548 | 54.1 | 21 | 23 | 23 | 22.3333 | 139
STU301 | 19:55 | 19.9156 | 468.09 | 7329 | 26.25 | 20.42 | 603.5102 | 2.9145 | 0.0023297 | 0.26214 | 4.2027 | 51.2729 | 0.22763 | 0.37838 | 3.6894 | 23.5309 | 54.1 | 23 | 24 | 25 | 24 | 128
STU301 | 19:56 | 19.9328 | 468.145 | 7311 | 25.3 | 20.39 | 607.6209 | 2.8854 | 0.0023297 | 0.26003 | 4.242 | 51.2729 | 0.23901 | 0.37838 | 3.0629 | 24.6519 | 54.1 | 22 | 22 | 24 | 22.6667 | 135
STU301 | 19:57 | 19.9503 | 468.115 | 7311 | 25.05 | 20.39 | 643.1262 | 2.9438 | 0.0022955 | 0.25585 | 4.2814 | 51.5495 | 0.36245 | 0.31092 | 3.0629 | 23.5991 | 54.1 | 23 | 23 | 23 | 23 | 132
STU301 | 19:58 | 19.9678 | 468.145 | 7311 | 25.4 | 20.36 | 608.0145 | 2.9732 | 0.0023987 | 0.25377 | 4.3012 | 51.2729 | 0.20101 | 0.35494 | 3.3736 | 23.939 | 54.1 | 22 | 24 | 23 | 23 | 137
STU301 | 19:59 | 19.985 | 468.22 | 7311 | 31.55 | 20.36 | 620.2933 | 3.0428 | 0.0022955 | 0.26426 | 4.3409 | 51.2729 | 0.25083 | 0.33246 | 3.6894 | 23.706 | 54.1 | 24 | 24 | 24 | 24 | 137
STU301 | 20:00 | 20.0025 | 468.185 | 7311 | 41.2 | 20.48 | 628.9048 | 3.0128 | 0.0022955 | 0.25793 | 4.3608 | 51.2037 | 0.289 | 0.37838 | 3.3736 | 24.6532 | 54.1 | 23 | 23 | 25 | 23.6667 | 129
STU301 | 20:01 | 20.0197 | 468.22 | 7311 | 32.2 | 20.37 | 590.6575 | 3.0628 | 0.0023641 | 0.2517 | 4.3608 | 51.2729 | 0.25083 | 0.35494 | 3.3736 | 24.4065 | 54.1 | 19 | 22 | 24 | 21.6667 | 127
STU301 | 20:02 | 20.0372 | 468.26 | 7311 | 82.9 | 20.38 | 624.9798 | 3.0729 | 0.0022955 | 0.26639 | 4.3409 | 50.9961 | 0.21668 | 0.37838 | 3.6894 | 23.3804 | 54.1 | 22 | 24 | 27 | 24.3333 | 137
STU301 | 20:03 | 20.0547 | 468.21 | 7311 | 59.9 | 20.4 | 593.6643 | 3.0128 | 0.0022955 | 0.26003 | 4.3409 | 50.8576 | 0.25083 | 0.31092 | 3.0629 | 24.2053 | 54.1 | 23 | 23 | 25 | 23.6667 | 138
STU301 | 20:04 | 20.0719 | 468.065 | 7311 | 49.45 | 20.44 | 634.4915 | 3.0428 | 0.0022615 | 0.2517 | 4.321 | 50.7884 | 0.23327 | 0.37838 | 2.458 | 24.4015 | 54.1 | 23 | 25 | 26 | 24.6667 | 125
STU301 | 20:05 | 20.0894 | 468.09 | 7311 | 39.3 | 20.49 | 610.75 | 3.0228 | 0.0022277 | 0.25377 | 4.3409 | 50.5806 | 0.28235 | 0.33246 | 3.0629 | 24.8785 | 54.1 | 25 | 24 | 24 | 24.3333 | 138
STU301 | 20:06 | 20.1067 | 468.07 | 7311 | 25.6 | 20.44 | 642.4431 | 3.0428 | 0.0022277 | 0.26214 | 4.4007 | 50.6498 | 0.23327 | 0.35494 | 2.7575 | 24.9257 | 54.1 | 22 | 24 | 25 | 23.6667 | 138
STU301 | 20:07 | 20.1242 | 468.045 | 7311 | 26.25 | 20.4 | 626.7838 | 3.0029 | 0.0022277 | 0.25793 | 4.3608 | 50.8576 | 0.20101 | 0.37838 | 3.0629 | 24.6049 | 54.1 | 23 | 24 | 24 | 23.6667 | 133
STU301 | 20:08 | 20.1417 | 468.125 | 7311 | 23.6 | 20.36 | 584.0046 | 3.0228 | 0.0022615 | 0.24759 | 4.242 | 50.9961 | 0.25083 | 0.35494 | 2.7575 | 23.7315 | 54.1 | 22 | 22 | 25 | 23 | 131
STU301 | 20:10 | 20.1589 | 468.065 | 7324 | 25.6 | 20.4 | 621.8307 | 3.0029 | 0.0022955 | 0.26003 | 4.2027 | 51.0653 | 0.22763 | 0.37838 | 4.0099 | 24.341 | 54.1 | 23 | 23 | 25 | 23.6667 | 140
STU301 | 20:11 | 20.1764 | 468.075 | 7311 | 25.1 | 20.51 | 591.986 | 2.9536 | 0.0023641 | 0.25793 | 4.1831 | 51.0653 | 0.21135 | 0.37838 | 3.6894 | 24.5399 | 54.1 | 22 | 26 | 26 | 24.6667 | 140
STU301 | 20:12 | 20.1939 | 468.135 | 7329 | 25.15 | 20.39 | 645.1884 | 2.8854 | 0.0023297 | 0.26003 | 4.1636 | 51.0653 | 0.21668 | 0.40282 | 3.3736 | 25.195 | 54.1 | 22 | 24 | 25 | 23.6667 | 128
STU301 | 20:13 | 20.2111 | 468.1 | 7311 | 24.4 | 20.34 | 643.841 | 2.9048 | 0.0022955 | 0.26214 | 4.2814 | 51.4112 | 0.27581 | 0.37838 | 3.6894 | 24.6659 | 54.1 | 23 | 26 | 24 | 24.3333 | 126
STU301 | 20:14 | 20.2286 | 468.11 | 7311 | 25.25 | 20.43 | 640.1685 | 2.9438 | 0.0022955 | 0.25585 | 4.3012 | 51.2037 | 0.2569 | 0.35494 | 3.6894 | 24.2984 | 54.1 | 23 | 22 | 22 | 22.3333 | 129
STU301 | 20:15 | 20.2458 | 468.1 | 7311 | 38.65 | 20.47 | 648.7339 | 2.9831 | 0.0023297 | 0.24556 | 4.3409 | 51.4112 | 0.23901 | 0.35494 | 4.0099 | 23.8004 | 54.1 | 23 | 23 | 23 | 23 | 127
STU301 | 20:16 | 20.2633 | 468.1 | 7324 | 32.7 | 20.44 | 654.3901 | 3.0428 | 0.0022955 | 0.25585 | 4.3409 | 51.3421 | 0.26309 | 0.37838 | 3.3736 | 23.7547 | 54.1 | 22 | 24 | 24 | 23.3333 | 125
STU301 | 20:17 | 20.2808 | 468.07 | 7311 | 28.7 | 20.4 | 639.9175 | 2.993 | 0.0022955 | 0.24556 | 4.321 | 51.2037 | 0.27581 | 0.31092 | 3.3736 | 23.505 | 54.1 | 19 | 19 | 23 | 20.3333 | 131
STU301 | 20:18 | 20.2981 | 468.085 | 7326 | 61.6 | 20.39 | 652.9915 | 3.0428 | 0.0022955 | 0.26853 | 4.3608 | 51.4112 | 0.289 | 0.40282 | 4.0099 | 23.1319 | 54.1 | 23 | 27 | 25 | 25 | 125
STU301 | 20:19 | 20.3156 | 468.09 | 7311 | 51.4 | 20.38 | 634.0023 | 3.0128 | 0.002194 | 0.26639 | 4.3012 | 51.0653 | 0.17231 | 0.40282 | 3.3736 | 24.7749 | 54.1 | 22 | 26 | 27 | 25 | 133
STU301 | 20:20 | 20.3328 | 468.06 | 7311 | 44.25 | 20.42 | 643.8678 | 3.0128 | 0.0022615 | 0.27068 | 4.3012 | 50.9961 | 0.289 | 0.35494 | 3.6894 | 25.0204 | 54.1 | 23 | 26 | 26 | 25 | 133
STU301 | 20:21 | 20.3503 | 468.205 | 7324 | 39.6 | 20.49 | 681.0589 | 3.0228 | 0.0022615 | 0.26214 | 4.3012 | 50.8576 | 0.23327 | 0.35494 | 3.0629 | 25.1105 | 54.1 | 25 | 25 | 25 | 25 | 139
STU301 | 20:22 | 20.3678 | 468.25 | 7315 | 34.25 | 20.44 | 640.2696 | 3.0128 | 0.0022955 | 0.25793 | 4.3409 | 50.4419 | 0.2569 | 0.37838 | 3.0629 | 24.5044 | 54.1 | 24 | 23 | 26 | 24.3333 | 130
STU301 | 20:23 | 20.385 | 468.28 | 7311 | 26 | 20.38 | 662.008 | 3.0428 | 0.0022277 | 0.27284 | 4.3807 | 50.5806 | 0.26939 | 0.42826 | 3.0629 | 24.2416 | 54.1 | 24 | 25 | 25 | 24.6667 | 138
STU301 | 20:24 | 20.4025 | 468.335 | 7315 | 26.55 | 20.44 | 645.2214 | 3.0228 | 0.0022615 | 0.26214 | 4.3012 | 50.6498 | 0.2569 | 0.37838 | 3.3736 | 24.5143 | 54.1 | 23 | 23 | 24 | 23.3333 | 133
STU301 | 20:25 | 20.4197 | 468.32 | 7311 | 24.75 | 20.42 | 602.5242 | 3.0328 | 0.0022955 | 0.26426 | 4.2027 | 51.3421 | 0.20613 | 0.40282 | 3.3736 | 24.1081 | 54.1 | 24 | 23 | 24 | 23.6667 | 129
STU301 | 20:26 | 20.4372 | 468.69 | 7311 | 24.9 | 20.39 | 641.5922 | 2.9536 | 0.0022277 | 0.26214 | 4.2814 | 51.2037 | 0.21668 | 0.33246 | 3.6894 | 24.47 | 54.1 | 23 | 21 | 24 | 22.6667 | 133
STU301 | 20:27 | 20.4547 | 468.79 | 7311 | 25.55 | 20.38 | 678.5417 | 2.9048 | 0.002194 | 0.25585 | 4.2223 | 51.2729 | 0.2221 | 0.40282 | 3.6894 | 23.4306 | 54.1 | 23 | 25 | 23 | 23.6667 | 136
STU301 | 20:28 | 20.4719 | 468.84 | 7311 | 26.45 | 20.38 | 641.1017 | 2.8566 | 0.0022955 | 0.25377 | 4.2223 | 51.1345 | 0.21135 | 0.33246 | 4.335 | 24.2835 | 54.1 | 22 | 24 | 24 | 23.3333 | 140
STU301 | 20:29 | 20.4894 | 468.88 | 7311 | 25.4 | 20.35 | 658.9504 | 2.9048 | 0.0023297 | 0.25585 | 4.3012 | 51.3421 | 0.20613 | 0.40282 | 4.0099 | 24.3231 | 54.1 | 23 | 23 | 24 | 23.3333 | 132
STU301 | 20:30 | 20.5069 | 468.995 | 7311 | 24.95 | 20.36 | 628.6317 | 2.934 | 0.0022615 | 0.25585 | 4.3012 | 51.3421 | 0.27581 | 0.37838 | 3.6894 | 24.5047 | 54.1 | 24 | 22 | 24 | 23.3333 | 138
STU301 | 20:31 | 20.5242 | 468.955 | 7311 | 29.25 | 20.41 | 642.8001 | 2.9438 | 0.0022615 | 0.25377 | 4.3012 | 51.1345 | 0.23327 | 0.37838 | 2.7575 | 24.8561 | 54.1 | 21 | 23 | 24 | 22.6667 | 133
STU301 | 20:33 | 20.5417 | 468.885 | 7311 | 40.9 | 20.4 | 640.1878 | 2.9831 | 0.0022615 | 0.26003 | 4.321 | 51.4112 | 0.33152 | 0.40282 | 4.0099 | 24.3381 | 54.1 | 24 | 23 | 23 | 23.3333 | 127
STU301 | 20:34 | 20.5589 | 468.91 | 7311 | 36.6 | 20.4 | 675.3247 | 3.0428 | 0.0022615 | 0.26639 | 4.3807 | 51.4804 | 0.31684 | 0.42826 | 3.6894 | 24.3675 | 54.1 | 21 | 24 | 24 | 23 | 130
STU301 | 20:35 | 20.5764 | 468.82 | 7311 | 43.85 | 20.43 | 641.2145 | 3.0729 | 0.0022955 | 0.25585 | 4.321 | 51.4112 | 0.22763 | 0.42826 | 4.0099 | 23.7391 | 54.1 | 23 | 25 | 23 | 23.6667 | 129
STU301 | 20:36 | 20.5939 | 468.96 | 7311 | 72.5 | 20.46 | 677.7427 | 3.0428 | 0.0022277 | 0.26214 | 4.321 | 51.1345 | 0.289 | 0.40282 | 3.6894 | 24.4779 | 54.1 | 22 | 26 | 24 | 24 | 136
STU301 | 20:37 | 20.6111 | 468.905 | 7311 | 59.4 | 20.36 | 624.9819 | 3.0628 | 0.002194 | 0.26214 | 4.3409 | 50.7884 | 0.24487 | 0.42826 | 3.3736 | 24.5909 | 54.1 | 25 | 23 | 25 | 24.3333 | 131
STU301 | 20:38 | 20.6286 | 468.845 | 7311 | 48.35 | 20.38 | 656.1968 | 2.9634 | 0.002194 | 0.2517 | 4.2617 | 50.5806 | 0.19599 | 0.35494 | 2.7575 | 24.4776 | 54.1 | 24 | 25 | 26 | 25 | 137
STU301 | 20:39 | 20.6458 | 468.87 | 7308 | 26.2 | 20.4 | 657.261 | 2.993 | 0.0021273 | 0.26214 | 4.3608 | 50.4419 | 0.26309 | 0.35494 | 2.458 | 25.1265 | 54.1 | 24 | 25 | 26 | 25 | 138
STU301 | 20:40 | 20.6633 | 468.74 | 7311 | 25.55 | 20.42 | 650.6633 | 3.0029 | 0.0022277 | 0.25793 | 4.3012 | 50.9961 | 0.21668 | 0.37838 | 3.0629 | 25.3394 | 54.1 | 23 | 23 | 24 | 23.3333 | 139
STU301 | 20:41 | 20.6808 | 468.88 | 7311 | 25 | 20.4 | 633.4963 | 3.0128 | 0.002194 | 0.26003 | 4.3012 | 51.3421 | 0.2221 | 0.37838 | 3.3736 | 24.6296 | 54.1 | 23 | 23 | 27 | 24.3333 | 134
STU301 | 20:42 | 20.6981 | 468.78 | 7311 | 24.45 | 20.42 | 645.3815 | 3.0328 | 0.0022277 | 0.26639 | 4.2223 | 51.2729 | 0.20613 | 0.37838 | 3.6894 | 24.0854 | 54.1 | 21 | 21 | 24 | 22 | 129
STU301 | 20:43 | 20.7156 | 468.92 | 7311 | 25.9 | 20.44 | 616.9864 | 2.9242 | 0.0022277 | 0.25585 | 4.1636 | 51.2729 | 0.23327 | 0.37838 | 3.6894 | 23.6285 | 54.1 | 23 | 23 | 25 | 23.6667 | 137
STU301 | 20:44 | 20.7331 | 468.76 | 7311 | 25.5 | 20.42 | 627.3013 | 2.8854 | 0.0022615 | 0.26853 | 4.1831 | 51.4112 | 0.26309 | 0.35494 | 4.0099 | 24.1965 | 54.1 | 22 | 23 | 23 | 22.6667 | 137
STU301 | 20:45 | 20.7503 | 468.805 | 7311 | 26.15 | 20.43 | 671.4937 | 2.8662 | 0.0021606 | 0.26214 | 4.242 | 51.3421 | 0.26939 | 0.37838 | 4.0099 | 24.1384 | 54.1 | 22 | 24 | 22 | 22.6667 | 126
STU301 | 20:46 | 20.7678 | 468.92 | 7308 | 24.9 | 20.48 | 632.8121 | 2.9438 | 0.0022277 | 0.26003 | 4.2814 | 51.2037 | 0.26309 | 0.35494 | 3.0629 | 24.1467 | 54.1 | 22 | 24 | 24 | 23.3333 | 128
STU301 | 20:47 | 20.785 | 468.88 | 7311 | 38.5 | 20.49 | 651.7069 | 2.9634 | 0.0022277 | 0.26003 | 4.3012 | 51.2037 | 0.30267 | 0.35494 | 3.3736 | 24.3023 | 54.1 | 22 | 24 | 24 | 23.3333 | 140
STU301 | 20:48 | 20.8025 | 468.85 | 7311 | 32.9 | 20.44 | 652.8164 | 3.0029 | 0.0021606 | 0.26003 | 4.3012 | 51.6187 | 0.27581 | 0.37838 | 3.6894 | 24.4486 | 54.1 | 22 | 23 | 25 | 23.3333 | 130
STU301 | 20:49 | 20.82 | 468.89 | 7311 | 28.3 | 20.39 | 621.954 | 3.0528 | 0.0022277 | 0.25585 | 4.321 | 51.4112 | 0.26309 | 0.35494 | 3.3736 | 24.2529 | 54.1 | 21 | 24 | 25 | 23.3333 | 140
STU301 | 20:50 | 20.8372 | 468.885 | 7311 | 67.25 | 20.42 | 663.0466 | 3.0029 | 0.0021606 | 0.25377 | 4.321 | 51.826 | 0.2221 | 0.35494 | 3.6894 | 24.0738 | 54.1 | 22 | 23 | 21 | 22 | 129
STU301 | 20:51 | 20.8547 | 468.915 | 7311 | 46.9 | 20.4 | 658.7129 | 3.0228 | 0.0021606 | 0.25793 | 4.3012 | 51.3421 | 0.28235 | 0.37838 | 4.0099 | 24.079 | 54.1 | 21 | 24 | 25 | 23.3333 | 136
STU301 | 20:52 | 20.8719 | 468.885 | 7320 | 39.4 | 20.48 | 673.4808 | 2.993 | 0.002194 | 0.2517 | 4.2814 | 51.1345 | 0.21135 | 0.37838 | 3.3736 | 24.9388 | 54.1 | 22 | 25 | 25 | 24 | 130
STU301 | 20:53 | 20.8894 | 468.87 | 7311 | 65.85 | 20.46 | 674.743 | 2.993 | 0.002194 | 0.25585 | 4.3409 | 50.5806 | 0.25083 | 0.37838 | 2.458 | 23.9682 | 54.1 | 22 | 22 | 23 | 22.3333 | 130
STU301 | 20:54 | 20.9069 | 468.89 | 7311 | 29.05 | 20.49 | 636.2833 | 3.0128 | 0.0021606 | 0.2517 | 4.321 | 50.8576 | 0.26309 | 0.37838 | 2.7575 | 23.2784 | 54.1 | 22 | 24 | 23 | 23 | 137
STU301 | 20:55 | 20.9242 | 468.92 | 7315 | 24.8 | 20.47 | 695.3007 | 2.993 | 0.0021606 | 0.25377 | 4.3012 | 51.1345 | 0.27581 | 0.40282 | 3.0629 | 23.7996 | 54.1 | 21 | 26 | 23 | 23.3333 | 125
STU301 | 20:56 | 20.9417 | 468.97 | 7311 | 24.55 | 20.44 | 626.0566 | 3.0528 | 0.0022277 | 0.25377 | 4.2814 | 51.0653 | 0.25083 | 0.37838 | 3.0629 | 24.1068 | 54.1 | 20 | 22 | 24 | 22 | 131
STU301 | 20:58 | 20.9589 | 468.97 | 7311 | 26.7 | 20.46 | 658.7768 | 2.9536 | 0.0021273 | 0.25377 | 4.2223 | 51.2729 | 0.24487 | 0.40282 | 3.6894 | 23.6154 | 54.1 | 24 | 24 | 25 | 24.3333 | 140
STU301 | 20:59 | 20.9764 | 469.01 | 7315 | 25.1 | 20.39 | 669.7261 | 2.9145 | 0.0021606 | 0.24759 | 4.1831 | 51.3421 | 0.26939 | 0.35494 | 4.0099 | 24.9991 | 54.1 | 22 | 25 | 25 | 24 | 131
STU301 | 21:00 | 20.9939 | 468.955 | 7311 | 25.55 | 20.42 | 704.1136 | 2.8662 | 0.002194 | 0.25377 | 4.1441 | 51.2729 | 0.22763 | 0.40282 | 3.6894 | 24.4039 | 54.1 | 22 | 22 | 23 | 22.3333 | 125
STU301 | 21:01 | 21.0111 | 468.895 | 7311 | 26 | 20.42 | 649.7023 | 2.847 | 0.0021606 | 0.26214 | 4.2223 | 51.6878 | 0.25083 | 0.40282 | 3.3736 | 23.9167 | 54.1 | 24 | 23 | 24 | 23.6667 | 139
STU301 | 21:02 | 21.0286 | 469.045 | 7311 | 26.3 | 20.42 | 654.5813 | 2.8854 | 0.0022277 | 0.24759 | 4.242 | 51.3421 | 0.23327 | 0.40282 | 3.3736 | 23.7974 | 54.1 | 25 | 22 | 27 | 24.6667 | 137
STU301 | 21:03 | 21.0461 | 468.895 | 7315 | 28.5 | 20.47 | 664.801 | 2.934 | 0.002194 | 0.24353 | 4.242 | 51.2037 | 0.20613 | 0.35494 | 3.6894 | 24.1191 | 54.1 | 22 | 24 | 24 | 23.3333 | 129
STU301 | 21:04 | 21.0633 | 468.985 | 7334 | 37.15 | 20.46 | 662.3375 | 2.9536 | 0.0021606 | 0.2395 | 4.2617 | 51.3421 | 0.30267 | 0.35494 | 3.0629 | 24.457 | 54.1 | 22 | 23 | 24 | 23 | 125
STU301 | 21:05 | 21.0808 | 468.99 | 7311 | 31 | 20.46 | 671.1132 | 3.0128 | 0.002194 | 0.24151 | 4.2617 | 51.6878 | 0.23327 | 0.37838 | 3.3736 | 24.1242 | 54.1 | 21 | 24 | 23 | 22.6667 | 128
STU301 | 21:06 | 21.0981 | 469 | 7311 | 69.65 | 20.45 | 682.0401 | 3.0128 | 0.0022277 | 0.24964 | 4.3409 | 51.826 | 0.26939 | 0.35494 | 3.3736 | 24.0019 | 54.1 | 20 | 21 | 19 | 20 | 127
STU301 | 21:07 | 21.1156 | 469.01 | 7311 | 62.55 | 20.43 | 659.8009 | 3.0029 | 0.0021273 | 0.25377 | 4.242 | 51.2037 | 0.26939 | 0.35494 | 2.7575 | 23.4307 | 54.1 | 23 | 24 | 23 | 23.3333 | 140
STU301 | 21:08 | 21.1331 | 468.945 | 7311 | 51.75 | 20.52 | 650.5038 | 3.0128 | 0.002194 | 0.26426 | 4.3012 | 51.2037 | 0.2569 | 0.37838 | 2.7575 | 24.0999 | 54.1 | 21 | 22 | 24 | 22.3333 | 135
STU301 | 21:09 | 21.1503 | 468.98 | 7324 | 42.9 | 20.46 | 678.224 | 2.993 | 0.0020942 | 0.26003 | 4.3409 | 50.9961 | 0.23327 | 0.42826 | 2.7575 | 23.8836 | 54.1 | 21 | 24 | 24 | 23 | 139
STU301 | 21:10 | 21.1678 | 469.005 | 7311 | 37 | 20.5 | 691.0646 | 2.9634 | 0.0021273 | 0.2517 | 4.321 | 50.5806 | 0.24487 | 0.35494 | 2.1646 | 24.2198 | 54.1 | 23 | 24 | 24 | 23.6667 | 136
STU301 | 21:11 | 21.185 | 468.86 | 7311 | 25.15 | 20.5 | 670.7222 | 3.0228 | 0.0020942 | 0.25793 | 4.2814 | 50.9268 | 0.22763 | 0.35494 | 3.6894 | 24.3267 | 54.1 | 20 | 24 | 24 | 22.6667 | 133
STU301 | 21:12 | 21.2025 | 468.93 | 7311 | 26 | 20.52 | 680.5749 | 2.993 | 0.0020613 | 0.25377 | 4.1831 | 50.7884 | 0.22763 | 0.33246 | 3.3736 | 23.5185 | 54.1 | 21 | 22 | 23 | 22 | 127
STU301 | 21:13 | 21.22 | 469.145 | 7311 | 25.7 | 20.54 | 688.4692 | 3.0029 | 0.0022615 | 0.2517 | 4.2027 | 51.1345 | 0.2569 | 0.33246 | 3.3736 | 23.6747 | 54.1 | 22 | 24 | 24 | 23.3333 | 129
STU301 | 21:14 | 21.2372 | 469.135 | 7311 | 25 | 20.47 | 704.9578 | 2.9145 | 0.0022277 | 0.26639 | 4.1831 | 51.2729 | 0.21135 | 0.40282 | 3.6894 | 24.1555 | 54.1 | 22 | 24 | 26 | 24 | 129
STU301 | 21:15 | 21.2547 | 469.73 | 7311 | 25.5 | 20.51 | 673.1352 | 2.8662 | 0.0021273 | 0.25585 | 4.1636 | 51.4112 | 0.19599 | 0.35494 | 3.6894 | 24.5235 | 54.1 | 23 | 24 | 24 | 23.6667 | 127
STU301 | 21:16 | 21.2722 | 469.595 | 7314 | 25.1 | 20.54 | 676.9927 | 2.9145 | 0.0021606 | 0.2517 | 4.1831 | 51.7569 | 0.26309 | 0.35494 | 3.3736 | 24.0446 | 54.1 | 23 | 22 | 22 | 22.3333 | 130
STU301 | 21:17 | 21.2894 | 470.1 | 7311 | 25.55 | 20.49 | 677.1869 | 2.9048 | 0.0021273 | 0.25585 | 4.1831 | 51.3421 | 0.2569 | 0.35494 | 4.0099 | 23.5306 | 54.1 | 21 | 22 | 24 | 22.3333 | 130
STU301 | 21:18 | 21.3069 | 470.235 | 7311 | 25.55 | 20.55 | 694.32 | 2.9242 | 0.002194 | 0.25377 | 4.3012 | 51.5495 | 0.25083 | 0.37838 | 3.3736 | 23.6742 | 54.1 | 24 | 25 | 25 | 24.6667 | 125
STU301 | 21:19 | 21.3242 | 470.13 | 7311 | 30.15 | 20.44 | 675.2945 | 2.9536 | 0.0021273 | 0.25793 | 4.2617 | 51.3421 | 0.21668 | 0.40282 | 3.6894 | 24.6784 | 54.1 | 22 | 23 | 25 | 23.3333 | 131
STU301 | 21:20 | 21.3417 | 469.975 | 7302 | 31.15 | 20.42 | 620.3333 | 2.9634 | 0.0021606 | 0.24964 | 4.2617 | 51.4804 | 0.22763 | 0.37838 | 3.3736 | 24.3816 | 54.1 | 22 | 23 | 24 | 23 | 127
STU301 | 21:22 | 21.3592 | 470.215 | 7311 | 42.15 | 20.41 | 670.6706 | 2.9732 | 0.0020942 | 0.24353 | 4.2814 | 51.6878 | 0.2221 | 0.37838 | 3.6894 | 23.7721 | 54.1 | 22 | 22 | 24 | 22.6667 | 133
STU301 | 21:23 | 21.3764 | 469.265 | 7311 | 48.15 | 20.41 | 696.6308 | 2.993 | 0.0021606 | 0.24964 | 4.2814 | 51.6878 | 0.23901 | 0.40282 | 3.6894 | 23.8552 | 54.1 | 22 | 22 | 22 | 22 | 136
STU301 | 21:24 | 21.3939 | 469.165 | 7311 | 81.05 | 20.45 | 655.0003 | 2.9634 | 0.0021606 | 0.24556 | 4.2223 | 50.8576 | 0.2569 | 0.37838 | 3.3736 | 23.6993 | 54.1 | 21 | 24 | 26 | 23.6667 | 125
STU301 | 21:25 | 21.4111 | 469.15 | 7311 | 59.3 | 20.31 | 639.1394 | 2.993 | 0.0020613 | 0.25377 | 4.321 | 50.9268 | 0.21135 | 0.35494 | 3.0629 | 24.2423 | 54.1 | 22 | 26 | 25 | 24.3333 | 129
STU301 | 21:26 | 21.4286 | 469.115 | 7311 | 48.25 | 20.39 | 688.4065 | 3.0029 | 0.0021273 | 0.25585 | 4.2814 | 50.7191 | 0.28235 | 0.37838 | 2.7575 | 24.4898 | 54.1 | 24 | 24 | 25 | 24.3333 | 129
STU301 | 21:27 | 21.4461 | 468.905 | 7311 | 26.75 | 20.39 | 659.4398 | 3.0628 | 0.0021606 | 0.26214 | 4.3012 | 50.9268 | 0.20613 | 0.40282 | 3.3736 | 25.4258 | 54.1 | 23 | 23 | 25 | 23.6667 | 136
STU301 | 21:28 | 21.4633 | 468.86 | 7311 | 24.75 | 20.43 | 700.8371 | 3.0029 | 0.0021273 | 0.25377 | 4.2814 | 51.2729 | 0.23901 | 0.37838 | 3.3736 | 24.5345 | 54.1 | 21 | 23 | 22 | 22 | 131
STU301 | 21:29 | 21.4808 | 468.915 | 7311 | 24.3 | 20.54 | 695.5046 | 2.9732 | 0.0021606 | 0.25377 | 4.2223 | 51.2729 | 0.2569 | 0.40282 | 3.3736 | 23.6888 | 54.1 | 22 | 23 | 23 | 22.6667 | 131
STU301 | 21:30 | 21.4983 | 468.81 | 7311 | 25.15 | 20.36 | 678.5176 | 2.9438 | 0.0020942 | 0.25377 | 4.1831 | 51.5495 | 0.1815 | 0.42826 | 3.6894 | 24.0992 | 54.1 | 22 | 24 | 22 | 22.6667 | 140
STU301 | 21:31 | 21.5156 | 469.125 | 7311 | 23.85 | 20.3 | 648.3585 | 2.9048 | 0.0020286 | 0.24556 | 4.1441 | 51.6187 | 0.20613 | 0.37838 | 3.6894 | 23.6334 | 54.1 | 20 | 24 | 24 | 22.6667 | 137
STU301 | 21:32 | 21.5331 | 469.1 | 7311 | 25.3 | 20.38 | 665.1555 | 2.8374 | 0.0021606 | 0.24556 | 4.1246 | 51.4112 | 0.24487 | 0.35494 | 3.6894 | 24.0613 | 54.1 | 24 | 23 | 25 | 24 | 139
STU301 | 21:33 | 21.5503 | 469.205 | 7311 | 25.8 | 20.41 | 656.5327 | 2.8279 | 0.0020942 | 0.24964 | 4.1831 | 51.4112 | 0.22763 | 0.33246 | 3.3736 | 24.2778 | 54.1 | 21 | 23 | 23 | 22.3333 | 125
STU301 | 21:34 | 21.5678 | 468.83 | 7311 | 25.35 | 20.58 | 659.2905 | 2.8951 | 0.0020613 | 0.24353 | 4.2027 | 51.4804 | 0.21668 | 0.37838 | 3.0629 | 23.0007 | 54.1 | 23 | 24 | 25 | 24 | 138
STU301 | 21:35 | 21.5853 | 468.97 | 7311 | 31.1 | 20.48 | 701.239 | 2.9438 | 0.0021273 | 0.24151 | 4.2814 | 51.6187 | 0.23901 | 0.37838 | 3.3736 | 24.2714 | 54.1 | 22 | 23 | 25 | 23.3333 | 125
STU301 | 21:36 | 21.6025 | 468.915 | 7311 | 30.9 | 20.4 | 661.2152 | 2.9831 | 0.0021606 | 0.24353 | 4.2617 | 51.6878 | 0.26309 | 0.42826 | 2.458 | 24.2989 | 54.1 | 22 | 23 | 24 | 23 | 138
STU301 | 21:37 | 21.62 | 468.915 | 7311 | 41.05 | 20.4 | 693.1146 | 2.9634 | 0.0021273 | 0.24353 | 4.242 | 51.8951 | 0.20613 | 0.35494 | 3.6894 | 24.6045 | 54.1 | 19 | 24 | 26 | 23 | 132
STU301 | 21:38 | 21.6372 | 468.91 | 7311 | 47.2 | 20.27 | 663.6797 | 2.9732 | 0.0021273 | 0.24151 | 4.242 | 51.826 | 0.22763 | 0.35494 | 3.3736 | 24.277 | 54.1 | 23 | 24 | 25 | 24 | 134
STU301 | 21:39 | 21.6547 | 468.91 | 7311 | 73.8 | 20.33 | 653.4826 | 2.9242 | 0.0020942 | 0.24151 | 4.2223 | 51.1345 | 0.22763 | 0.35494 | 3.6894 | 24.5406 | 54.1 | 23 | 24 | 25 | 24 | 127
STU301 | 21:40 | 21.6722 | 468.88 | 7311 | 55 | 20.29 | 676.6155 | 3.0029 | 0.0020613 | 0.25377 | 4.2617 | 51.1345 | 0.2569 | 0.37838 | 3.3736 | 25.7769 | 54.1 | 22 | 24 | 24 | 23.3333 | 135
STU301 | 21:41 | 21.6894 | 468.89 | 7311 | 45.75 | 20.39 | 680.6352 | 3.0029 | 0.0020942 | 0.2517 | 4.2814 | 51.1345 | 0.19106 | 0.40282 | 3.3736 | 24.3879 | 54.1 | 23 | 25 | 24 | 24 | 127
STU301 | 21:42 | 21.7069 | 468.875 | 7311 | 25.8 | 20.48 | 678.1925 | 2.9536 | 0.0020613 | 0.24353 | 4.2223 | 51.2729 | 0.26939 | 0.40282 | 2.7575 | 24.2953 | 54.05 | 23 | 23 | 24 | 23.3333 | 131
STU301 | 21:43 | 21.7244 | 468.895 | 7311 | 25.45 | 20.49 | 684.9292 | 2.9831 | 0.0021273 | 0.24556 | 4.2617 | 51.2037 | 0.33152 | 0.42826 | 3.3736 | 23.1142 | 54.05 | 24 | 23 | 24 | 23.6667 | 125
STU301 | 21:45 | 21.7417 | 469.04 | 7311 | 25.3 | 20.63 | 679.5961 | 2.9831 | 0.0020942 | 0.24964 | 4.1636 | 51.4112 | 0.21668 | 0.37838 | 3.6894 | 24.2142 | 54.1 | 19 | 27 | 24 | 23.3333 | 137
STU301 | 21:46 | 21.7592 | 469.02 | 7311 | 24.25 | 20.57 | 658.7763 | 2.9634 | 0.0020942 | 0.2517 | 4.1441 | 51.7569 | 0.22763 | 0.35494 | 4.0099 | 24.0466 | 54.1 | 23 | 25 | 25 | 24.3333 | 136
STU301 | 21:47 | 21.7764 | 469.115 | 7320 | 25.95 | 20.51 | 664.4984 | 2.8758 | 0.0021273 | 0.24759 | 4.1441 | 51.5495 | 0.24487 | 0.35494 | 3.0629 | 24.3535 | 54.1 | 22 | 24 | 24 | 23.3333 | 129
STU301 | 21:48 | 21.7939 | 468.95 | 7315 | 25.65 | 20.38 | 674.2294 | 2.847 | 0.0021273 | 0.24556 | 4.1636 | 51.6878 | 0.23327 | 0.37838 | 3.3736 | 24.0259 | 54.1 | 21 | 25 | 22 | 22.6667 | 128
STU301 | 21:49 | 21.8114 | 468.89 | 7311 | 25.25 | 20.32 | 683.6794 | 2.8089 | 0.0020286 | 0.25585 | 4.1636 | 51.7569 | 0.2569 | 0.40282 | 3.6894 | 24.3112 | 54.1 | 23 | 25 | 26 | 24.6667 | 126
STU301 | 21:50 | 21.8286 | 469.03 | 7324 | 25.15 | 20.43 | 681.0707 | 2.8662 | 0.0021606 | 0.24759 | 4.2027 | 51.6878 | 0.23327 | 0.37838 | 3.3736 | 24.4229 | 54.1 | 22 | 25 | 24 | 23.6667 | 125
STU301 | 21:51 | 21.8461 | 468.99 | 7311 | 35.15 | 20.3 | 674.2028 | 2.934 | 0.0020613 | 0.24759 | 4.242 | 51.6878 | 0.26939 | 0.37838 | 3.3736 | 24.6388 | 54.1 | 23 | 24 | 24 | 23.6667 | 133
STU301 | 21:52 | 21.8633 | 469.06 | 7311 | 30.1 | 20.31 | 653.3988 | 2.934 | 0.0020613 | 0.2395 | 4.242 | 51.9642 | 0.21668 | 0.40282 | 3.6894 | 23.5676 | 54.1 | 22 | 24 | 25 | 23.6667 | 135
STU301 | 21:53 | 21.8808 | 469.02 | 7315 | 31.4 | 20.33 | 650.0563 | 2.9438 | 0.0020942 | 0.2395 | 4.242 | 51.6878 | 0.26309 | 0.40282 | 3.6894 | 23.7682 | 54.1 | 20 | 22 | 22 | 21.3333 | 126
STU301 | 21:54 | 21.8983 | 468.94 | 7311 | 69.15 | 20.35 | 666.4413 | 2.934 | 0.0020942 | 0.24353 | 4.1831 | 51.7569 | 0.20613 | 0.37838 | 3.6894 | 23.2462 | 54.1 | 23 | 23 | 21 | 22.3333 | 134
STU301 | 21:55 | 21.9156 | 469.105 | 7324 | 45.8 | 20.49 | 683.8509 | 2.9242 | 0.0021273 | 0.24353 | 4.2617 | 51.4112 | 0.2221 | 0.33246 | 3.6894 | 23.3142 | 54.1 | 22 | 24 | 24 | 23.3333 | 125
STU301 | 21:56 | 21.9331 | 469.055 | 7334 | 40.05 | 20.43 | 646.1352 | 2.934 | 0.0020613 | 0.24556 | 4.242 | 51.3421 | 0.23901 | 0.40282 | 3.0629 | 24.5061 | 54.1 | 24 | 26 | 25 | 25 | 134
STU301 | 21:57 | 21.9503 | 468.97 | 7311 | 67.45 | 20.44 | 651.0958 | 2.9438 | 0.0020286 | 0.24556 | 4.2814 | 50.9268 | 0.2221 | 0.33246 | 2.7575 | 25.1119 | 54.1 | 22 | 24 | 23 | 23 | 127
STU301 | 21:58 | 21.9678 | 469.135 | 7334 | 30.6 | 20.41 | 670.3633 | 2.993 | 0.0020286 | 0.25377 | 4.2814 | 50.9268 | 0.27581 | 0.37838 | 3.0629 | 23.7606 | 54.1 | 22 | 26 | 24 | 24 | 134
STU301 | 21:59 | 21.9853 | 469.01 | 7311 | 26 | 20.36 | 647.1612 | 2.9536 | 0.0020942 | 0.24759 | 4.2617 | 51.1345 | 0.20101 | 0.40282 | 2.7575 | 24.5854 | 54.1 | 23 | 24 | 26 | 24.3333 | 127
STU301 | 22:00 | 22.0025 | 468.98 | 7315 | 26.45 | 20.34 | 618.5933 | 3.0029 | 0.0020942 | 0.25377 | 4.2223 | 51.5495 | 0.25083 | 0.40282 | 3.6894 | 24.4242 | 54.1 | 22 | 23 | 22 | 22.3333 | 140
STU301 | 22:01 | 22.02 | 468.945 | 7311 | 25 | 20.34 | 639.8429 | 2.9048 | 0.0021273 | 0.24759 | 4.2223 | 51.4804 | 0.31684 | 0.40282 | 3.6894 | 22.8822 | 54.1 | 22 | 23 | 23 | 22.6667 | 133
STU301 | 22:02 | 22.0375 | 468.985 | 7324 | 25.2 | 20.39 | 648.9608 | 2.8662 | 0.0020286 | 0.25585 | 4.1441 | 51.6187 | 0.19599 | 0.40282 | 4.0099 | 23.8531 | 54.2 | 23 | 25 | 24 | 24 | 136
STU301 | 22:03 | 22.0547 | 469.005 | 7315 | 25.25 | 20.49 | 614.4555 | 2.8566 | 0.0020613 | 0.24759 | 4.1441 | 51.4804 | 0.24487 | 0.35494 | 3.3736 | 24.3526 | 54.2 | 23 | 25 | 24 | 24 | 136
STU301 | 22:04 | 22.0722 | 468.74 | 7305 | 26.15 | 20.33 | 612.0181 | 2.8854 | 0.0020942 | 0.24556 | 4.1052 | 51.4804 | 0.26939 | 0.37838 | 3.6894 | 23.6948 | 54.2 | 20 | 22 | 23 | 21.6667 | 135
STU301 | 22:05 | 22.0894 | 469.055 | 7311 | 24.5 | 20.4 | 662.227 | 2.8374 | 0.0020942 | 0.24151 | 4.1441 | 51.4804 | 0.2569 | 0.31092 | 3.0629 | 23.3427 | 54.2 | 22 | 23 | 23 | 22.6667 | 127
STU301 | 22:06 | 22.1069 | 469.07 | 7324 | 25.9 | 20.43 | 648.0249 | 2.8662 | 0.0020613 | 0.24759 | 4.242 | 51.5495 | 0.23327 | 0.35494 | 3.6894 | 23.9089 | 54.2 | 22 | 21 | 22 | 21.6667 | 135
STU301 | 22:07 | 22.1244 | 468.4 | 7319 | 29.25 | 20.5 | 619.4434 | 2.9048 | 0.0021606 | 0.2395 | 4.2223 | 51.7569 | 0.37873 | 0.37838 | 3.6894 | 23.4706 | 54.2 | 22 | 24 | 25 | 23.6667 | 137
STU301 | 22:08 | 22.1417 | 468.295 | 7310 | 39.65 | 20.38 | 604.2577 | 2.9242 | 0.0020613 | 0.24151 | 4.242 | 51.7569 | 0.23327 | 0.45473 | 3.3736 | 24.5857 | 54.2 | 24 | 24 | 25 | 24.3333 | 134
STU301 | 22:10 | 22.1592 | 469.075 | 7315 | 33.25 | 20.35 | 652.74 | 2.9242 | 0.0020942 | 0.2395 | 4.2814 | 51.7569 | 0.3097 | 0.40282 | 3.0629 | 23.8718 | 54.2 | 20 | 22 | 19 | 20.3333 | 134
STU301 | 22:11 | 22.1764 | 468.99 | 7329 | 39.7 | 20.41 | 595.7495 | 2.9536 | 0.0020286 | 0.24759 | 4.2223 | 51.4112 | 0.2569 | 0.33246 | 3.3736 | 22.871 | 54.2 | 23 | 23 | 24 | 23.3333 | 137
STU301 | 22:12 | 22.1939 | 468.92 | 7311 | 60.75 | 20.34 | 598.666 | 2.9536 | 0.0020286 | 0.24964 | 4.242 | 51.1345 | 0.27581 | 0.40282 | 3.6894 | 24.1635 | 54.2 | 20 | 20 | 22 | 20.6667 | 131
STU301 | 22:13 | 22.2114 | 468.965 | 7311 | 50.65 | 20.3 | 624.5861 | 2.9536 | 0.0020613 | 0.24759 | 4.2814 | 51.2729 | 0.20613 | 0.35494 | 2.7575 | 23.4986 | 54.2 | 22 | 23 | 25 | 23.3333 | 132
STU301 | 22:14 | 22.2286 | 469.21 | 7311 | 41.5 | 20.36 | 622.4363 | 2.9438 | 0.0019961 | 0.24151 | 4.242 | 50.8576 | 0.30267 | 0.33246 | 2.7575 | 23.8148 | 54.2 | 21 | 22 | 21 | 21.3333 | 132
STU301 | 22:15 | 22.2461 | 469.19 | 7311 | 26.1 | 20.36 | 608.5018 | 2.9536 | 0.0020942 | 0.25585 | 4.2027 | 51.1345 | 0.21668 | 0.40282 | 2.7575 | 23.157 | 54.2 | 22 | 21 | 24 | 22.3333 | 129
STU301 | 22:16 | 22.2636 | 469.015 | 7311 | 26.1 | 20.34 | 619.626 | 2.993 | 0.0020613 | 0.25585 | 4.2814 | 51.3421 | 0.27581 | 0.40282 | 3.0629 | 24.1146 | 54.2 | 23 | 24 | 23 | 23.3333 | 137
STU301 | 22:17 | 22.2808 | 469.12 | 7311 | 24.9 | 20.4 | 638.6824 | 2.9831 | 0.0020613 | 0.26426 | 4.1636 | 51.6187 | 0.26309 | 0.40282 | 3.0629 | 24.468 | 54.2 | 23 | 23 | 26 | 24 | 140
STU301 | 22:18 | 22.2983 | 469.095 | 7311 | 25.75 | 20.38 | 625.4812 | 2.9732 | 0.0020942 | 0.25793 | 4.1441 | 51.6878 | 0.21668 | 0.42826 | 4.0099 | 24.507 | 54.2 | 22 | 25 | 25 | 24 | 127
STU301 | 22:19 | 22.3156 | 469.1 | 7311 | 25.5 | 20.36 | 632.2132 | 2.8662 | 0.0020286 | 0.24964 | 4.1052 | 51.826 | 0.2221 | 0.42826 | 3.0629 | 24.5947 | 54.2 | 23 | 25 | 23 | 23.6667 | 132
STU301 | 22:20 | 22.3331 | 469.125 | 7311 | 25.45 | 20.38 | 606.6185 | 2.8279 | 0.0020613 | 0.24964 | 4.1636 | 51.6878 | 0.26939 | 0.40282 | 4.335 | 24.0136 | 54.2 | 22 | 24 | 23 | 23 | 129
STU301 | 22:21 | 22.3506 | 469.2 | 7311 | 25.75 | 20.32 | 603.1097 | 2.79 | 0.0020942 | 0.25377 | 4.1246 | 51.5495 | 0.289 | 0.35494 | 3.6894 | 24.4345 | 54.2 | 22 | 25 | 25 | 24 | 140
STU301 | 22:22 | 22.3678 | 469.12 | 7311 | 26.15 | 20.33 | 646.2867 | 2.8566 | 0.0020613 | 0.24964 | 4.2223 | 51.7569 | 0.2569 | 0.37838 | 3.6894 | 24.5018 | 54.2 | 22 | 22 | 25 | 23 | 135
STU301 | 22:23 | 22.3853 | 469.03 | 7311 | 29.45 | 20.42 | 622.7427 | 2.8951 | 0.0020613 | 0.24556 | 4.2223 | 51.7569 | 0.26309 | 0.37838 | 3.6894 | 24.1794 | 54.2 | 22 | 24 | 24 | 23.3333 | 126
STU301 | 22:24 | 22.4025 | 468.985 | 7311 | 32.35 | 20.49 | 587.2967 | 2.9048 | 0.0020942 | 0.24353 | 4.2617 | 51.826 | 0.23327 | 0.40282 | 3.6894 | 24.2243 | 54.2 | 22 | 24 | 24 | 23.3333 | 131
STU301 | 22:25 | 22.42 | 468.96 | 7311 | 37.65 | 20.51 | 615.9932 | 2.934 | 0.0019961 | 0.2395 | 4.2027 | 51.7569 | 0.25083 | 0.37838 | 3.3736 | 23.9204 | 54.2 | 22 | 21 | 23 | 22 | 136
STU301 | 22:26 | 22.4375 | 468.865 | 7311 | 45.7 | 20.41 | 611.4551 | 2.9634 | 0.0020286 | 0.24353 | 4.2617 | 51.826 | 0.26309 | 0.37838 | 3.0629 | 23.6867 | 54.2 | 22 | 23 | 24 | 23 | 140
STU301 | 22:27 | 22.4547 | 468.975 | 7311 | 69.9 | 20.42 | 629.5472 | 2.9536 | 0.0020286 | 0.24556 | 4.242 | 51.2729 | 0.23901 | 0.40282 | 3.3736 | 23.7279 | 54.2 | 21 | 22 | 23 | 22 | 128
STU301 | 22:28 | 22.4722 | 469.06 | 7311 | 54.55 | 20.44 | 625.3836 | 2.934 | 0.0020613 | 0.24759 | 4.2223 | 51.0653 | 0.20101 | 0.35494 | 3.0629 | 23.5953 | 54.2 | 22 | 26 | 25 | 24.3333 | 128
STU301 | 22:29 | 22.4897 | 468.88 | 7320 | 44.7 | 20.5 | 612.1567 | 2.993 | 0.0020613 | 0.25377 | 4.242 | 50.9268 | 0.23901 | 0.42826 | 3.0629 | 24.6424 | 54.2 | 22 | 23 | 23 | 22.6667 | 140
STU301 | 22:30 | 22.5069 | 469 | 7311 | 25.45 | 20.55 | 621.8594 | 2.9438 | 0.0020286 | 0.25377 | 4.2617 | 51.1345 | 0.24487 | 0.40282 | 3.3736 | 23.9706 | 54.2 | 22 | 24 | 24 | 23.3333 | 135
STU301 | 22:31 | 22.5244 | 468.93 | 7311 | 24.75 | 20.52 | 553.2179 | 2.9536 | 0.0020942 | 0.2517 | 4.242 | 51.4112 | 0.22763 | 0.40282 | 2.7575 | 24.435 | 54.2 | 23 | 26 | 25 | 24.6667 | 128
STU301 | 22:32 | 22.5417 | 468.91 | 7311 | 24.4 | 20.51 | 566.8277 | 2.9732 | 0.0020286 | 0.24556 | 4.1831 | 51.6187 | 0.20101 | 0.37838 | 3.6894 | 24.9321 | 54.3 | 22 | 25 | 24 | 23.6667 | 133
STU301 | 22:34 | 22.5592 | 468.97 | 7311 | 25.65 | 20.44 | 595.3394 | 2.8951 | 0.0020942 | 0.25377 | 4.1246 | 51.4804 | 0.26309 | 0.37838 | 4.0099 | 24.3013 | 54.3 | 23 | 23 | 24 | 23.3333 | 125
STU301 | 22:35 | 22.5767 | 468.97 | 7311 | 25.35 | 20.42 | 586.2102 | 2.8089 | 0.0020613 | 0.24759 | 4.1246 | 51.6187 | 0.19106 | 0.37838 | 3.6894 | 23.8693 | 54.3 | 21 | 23 | 25 | 23 | 133
STU301 | 22:36 | 22.5939 | 468.925 | 7311 | 25.8 | 20.51 | 614.332 | 2.7994 | 0.0020613 | 0.2517 | 4.1246 | 51.6187 | 0.34672 | 0.37838 | 3.0629 | 23.955 | 54.3 | 22 | 23 | 24 | 23 | 134
STU301 | 22:37 | 22.6114 | 469.005 | 7311 | 25.25 | 20.46 | 600.1202 | 2.8089 | 0.0019638 | 0.2517 | 4.1636 | 51.826 | 0.20101 | 0.37838 | 3.6894 | 23.8639 | 54.3 | 22 | 22 | 25 | 23 | 139
STU301 | 22:38 | 22.6286 | 468.96 | 7313 | 25.85 | 20.4 | 612.2846 | 2.847 | 0.0020286 | 0.24151 | 4.2027 | 51.826 | 0.26939 | 0.40282 | 3.3736 | 23.8685 | 54.3 | 22 | 21 | 24 | 22.3333 | 126
STU301 | 22:39 | 22.6461 | 468.94 | 7315 | 34.25 | 20.49 | 604.1482 | 2.8854 | 0.0020286 | 0.24151 | 4.242 | 51.6878 | 0.26309 | 0.37838 | 3.6894 | 24.2051 | 54.3 | 22 | 24 | 25 | 23.6667 | 136
STU301 | 22:40 | 22.6636 | 468.88 | 7315 | 29.7 | 20.44 | 585.1091 | 2.9536 | 0.0020613 | 0.24151 | 4.2814 | 51.7569 | 0.31684 | 0.35494 | 3.6894 | 23.3109 | 54.3 | 21 | 24 | 25 | 23.3333 | 133
STU301 | 22:41 | 22.6808 | 468.965 | 7305 | 31.2 | 20.46 | 578.3758 | 2.934 | 0.0020613 | 0.24353 | 4.2617 | 51.6187 | 0.2569 | 0.35494 | 3.6894 | 24.8795 | 54.3 | 20 | 25 | 23 | 22.6667 | 131
STU301 | 22:42 | 22.6983 | 468.985 | 7311 | 60.4 | 20.41 | 602.5755 | 2.9438 | 0.0020942 | 0.24353 | 4.2027 | 51.826 | 0.23327 | 0.40282 | 4.0099 | 24.1756 | 54.3 | 24 | 23 | 26 | 24.3333 | 133
STU301 | 22:43 | 22.7158 | 469.035 | 7311 | 41.95 | 20.36 | 605.4926 | 2.9242 | 0.0020613 | 0.24759 | 4.242 | 51.6878 | 0.2221 | 0.35494 | 3.6894 | 24.0234 | 54.3 | 21 | 24 | 24 | 23 | 129
STU301 | 22:44 | 22.7331 | 469.085 | 7317 | 80.55 | 20.37 | 614.6576 | 2.9438 | 0.0020286 | 0.24964 | 4.2617 | 51.2037 | 0.28235 | 0.40282 | 3.3736 | 24.2646 | 54.3 | 24 | 25 | 26 | 25 | 130
STU301 | 22:45 | 22.7506 | 469.07 | 7324 | 60.5 | 20.33 | 562.244 | 2.9634 | 0.0019961 | 0.2517 | 4.2617 | 51.0653 | 0.31684 | 0.37838 | 3.0629 | 24.5879 | 54.3 | 24 | 22 | 26 | 24 | 130
STU301 | 22:46 | 22.7678 | 469.02 | 7322 | 30.05 | 20.38 | 590.2533 | 2.9634 | 0.0019961 | 0.25793 | 4.2814 | 51.1345 | 0.23327 | 0.37838 | 2.458 | 24.137 | 54.3 | 23 | 24 | 23 | 23.3333 | 129
STU301 | 22:47 | 22.7853 | 468.885 | 7311 | 24.9 | 20.32 | 577.9487 | 2.9732 | 0.0019961 | 0.2517 | 4.2617 | 51.6187 | 0.25083 | 0.37838 | 3.0629 | 24.4047 | 54.3 | 23 | 26 | 24 | 24.3333 | 128
STU301 | 22:48 | 22.8028 | 468.88 | 7311 | 24.75 | 20.3 | 618.157 | 3.0128 | 0.0020613 | 0.25377 | 4.242 | 51.9642 | 0.23901 | 0.37838 | 3.0629 | 24.8297 | 54.3 | 23 | 24 | 23 | 23.3333 | 139
STU301 | 22:49 | 22.82 | 468.935 | 7311 | 25.65 | 20.32 | 567.5932 | 2.9536 | 0.0020286 | 0.2517 | 4.2617 | 51.8951 | 0.26309 | 0.40282 | 3.3736 | 24.2346 | 54.3 | 22 | 25 | 25 | 24 | 128
STU301 | 22:50 | 22.8375 | 468.925 | 7311 | 25.9 | 20.36 | 609.1242 | 2.9145 | 0.0020286 | 0.2517 | 4.1246 | 51.9642 | 0.26939 | 0.37838 | 2.7575 | 24.6247 | 54.3 | 22 | 24 | 23 | 23 | 136
STU301 | 22:51 | 22.8547 | 468.875 | 7311 | 25 | 20.4 | 567.3225 | 2.8758 | 0.0020286 | 0.25377 | 4.1441 | 51.9642 | 0.30267 | 0.37838 | 3.6894 | 23.7315 | 54.3 | 21 | 22 | 21 | 21.3333 | 136
STU301 | 22:52 | 22.8722 | 468.86 | 7311 | 25.85 | 20.36 | 578.7499 | 2.7618 | 0.0020942 | 0.24964 | 4.1441 | 51.7569 | 0.289 | 0.40282 | 3.6894 | 24.1769 | 54.3 | 22 | 25 | 27 | 24.6667 | 129
STU301 | 22:53 | 22.8897 | 468.86 | 7311 | 26.4 | 20.35 | 561.0619 | 2.8951 | 0.0019961 | 0.25377 | 4.2223 | 51.8951 | 0.23901 | 0.37838 | 3.6894 | 24.7115 | 54.3 | 25 | 24 | 25 | 24.6667 | 128
STU301 | 22:54 | 22.9069 | 468.89 | 7311 | 28.3 | 20.42 | 585.061 | 2.8951 | 0.0020286 | 0.2517 | 4.2617 | 51.826 | 0.26309 | 0.37838 | 3.3736 | 24.1492 | 54.3 | 23 | 24 | 22 | 23 | 136
STU301 | 22:55 | 22.9244 | 468.91 | 7311 | 39.8 | 20.4 | 587.0723 | 2.9732 | 0.0020613 | 0.24556 | 4.2027 | 51.8951 | 0.25083 | 0.40282 | 4.0099 | 24.2427 | 54.3 | 23 | 25 | 25 | 24.3333 | 132
STU301 | 22:57 | 22.9417 | 468.895 | 7311 | 32.2 | 20.42 | 583.3076 | 2.9438 | 0.0020286 | 0.24556 | 4.242 | 52.1023 | 0.23327 | 0.40282 | 3.3736 | 23.9899 | 54.3 | 23 | 23 | 25 | 23.6667 | 129
STU301 | 22:58 | 22.9592 | 468.895 | 7311 | 72.4 | 20.37 | 589.7663 | 2.9242 | 0.0020286 | 0.2395 | 4.2617 | 52.1023 | 0.23327 | 0.37838 | 3.3736 | 24.1272 | 54.3 | 24 | 22 | 25 | 23.6667 | 131
STU301 | 22:59 | 22.9767 | 468.87 | 7311 | 62.1 | 20.4 | 552.8934 | 3.0029 | 0.0020286 | 0.24556 | 4.2814 | 52.0333 | 0.20101 | 0.40282 | 4.0099 | 24.4695 | 54.3 | 23 | 26 | 26 | 25 | 137
STU301 | 23:00 | 22.9939 | 468.905 | 7311 | 48.25 | 20.39 | 583.62 | 2.9536 | 0.0019961 | 0.24964 | 4.2617 | 51.6187 | 0.27581 | 0.37838 | 3.0629 | 23.9598 | 54.3 | 19 | 21 | 22 | 20.6667 | 127
STU301 | 23:01 | 23.0114 | 468.825 | 7311 | 40.45 | 20.44 | 557.836 | 2.9732 | 0.0019317 | 0.24759 | 4.321 | 51.6187 | 0.22763 | 0.45473 | 3.0629 | 22.3587 | 54.3 | 21 | 23 | 24 | 22.6667 | 135
STU301 | 23:02 | 23.0289 | 468.87 | 7311 | 32.85 | 20.46 | 581.7919 | 2.9732 | 0.0020613 | 0.24759 | 4.242 | 51.2037 | 0.21668 | 0.37838 | 3.0629 | 24.1074 | 54.3 | 23 | 23 | 24 | 23.3333 | 133
STU301 | 23:03 | 23.0461 | 468.94 | 7311 | 25.8 | 20.42 | 549.4869 | 2.9634 | 0.0019961 | 0.24556 | 4.2617 | 51.7569 | 0.21135 | 0.40282 | 3.0629 | 24.5939 | 54.3 | 23 | 26 | 26 | 25 | 131
STU301 | 23:04 | 23.0636 | 468.925 | 7311 | 25.45 | 20.44 | 531.9436 | 2.9634 | 0.0019961 | 0.24353 | 4.242 | 51.5495 | 0.21135 | 0.37838 | 3.3736 | 25.2433 | 54.3 | 24 | 25 | 24 | 24.3333 | 132
STU301 | 23:05 | 23.0808 | 468.905 | 7315 | 25.5 | 20.46 | 607.0085 | 2.9438 | 0.0020286 | 0.25377 | 4.1831 | 51.9642 | 0.33905 | 0.40282 | 3.6894 | 24.2124 | 54.3 | 21 | 24 | 24 | 23 | 127
STU301 | 23:06 | 23.0983 | 468.92 | 7311 | 26.6 | 20.44 | 533.1463 | 2.934 | 0.0020286 | 0.24353 | 4.2027 | 51.6878 | 0.26309 | 0.37838 | 3.3736 | 23.9515 | 54.3 | 21 | 23 | 23 | 22.3333 | 140
STU301 | 23:07 | 23.1158 | 469.125 | 7300 | 26.15 | 20.42 | 573.6497 | 2.8854 | 0.0020942 | 0.25585 | 4.1636 | 51.8951 | 0.19599 | 0.37838 | 3.6894 | 24.5735 | 54.3 | 22 | 22 | 23 | 22.3333 | 138
STU301 | 23:08 | 23.1331 | 469.005 | 7326 | 25.6 | 20.4 | 565.683 | 2.8662 | 0.0019961 | 0.25585 | 4.1636 | 51.9642 | 0.27581 | 0.37838 | 3.0629 | 23.9957 | 54.3 | 23 | 22 | 24 | 23 | 140
STU301 | 23:09 | 23.1506 | 469.085 | 7315 | 26.6 | 20.38 | 556.3742 | 2.8951 | 0.0019961 | 0.2517 | 4.2223 | 52.0333 | 0.27581 | 0.40282 | 3.6894 | 23.7449 | 54.3 | 23 | 24 | 23 | 23.3333 | 135
STU301 | 23:10 | 23.1681 | 469.03 | 7324 | 25.7 | 20.37 | 580.3621 | 2.9145 | 0.0020613 | 0.24759 | 4.3012 | 52.2404 | 0.32412 | 0.37838 | 3.0629 | 24.2112 | 54.3 | 22 | 24 | 25 | 23.6667 | 130
STU301 | 23:11 | 23.1853 | 469.04 | 7315 | 29.75 | 20.39 | 541.1614 | 2.993 | 0.0020613 | 0.24759 | 4.2814 | 52.2404 | 0.27581 | 0.40282 | 3.0629 | 24.5415 | 54.3 | 23 | 25 | 24 | 24 | 126
STU301 | 23:12 | 23.2028 | 469.01 | 7311 | 36.8 | 20.43 | 525.3144 | 2.9732 | 0.0020286 | 0.2395 | 4.3608 | 52.0333 | 0.22763 | 0.40282 | 3.3736 | 24.1336 | 54.3 | 23 | 25 | 23 | 23.6667 | 137
STU301 | 23:13 | 23.22 | 469.05 | 7315 | 30.35 | 20.36 | 583.6564 | 2.934 | 0.0020286 | 0.24151 | 4.2814 | 52.1714 | 0.21135 | 0.37838 | 3.3736 | 24.4154 | 54.3 | 25 | 21 | 26 | 24 | 126
STU301 | 23:14 | 23.2375 | 469.07 | 7324 | 69.95 | 20.35 | 539.1476 | 2.9536 | 0.0020613 | 0.24353 | 4.2814 | 51.6187 | 0.20613 | 0.37838 | 3.3736 | 24.3115 | 54.3 | 21 | 23 | 24 | 22.6667 | 140
STU301 | 23:15 | 23.255 | 469.045 | 7305 | 51.35 | 20.37 | 537.9067 | 2.993 | 0.0019961 | 0.24964 | 4.321 | 51.7569 | 0.26309 | 0.37838 | 3.3736 | 24.1641 | 54.3 | 24 | 26 | 25 | 25 | 132
STU301 | 23:16 | 23.2722 | 468.545 | 7298 | 42 | 20.47 | 579.0234 | 2.9831 | 0.0019961 | 0.25585 | 4.321 | 51.6187 | 0.19599 | 0.42826 | 3.3736 | 24.6972 | 54.3 | 20 | 25 | 24 | 23 | 130
STU301 | 23:17 | 23.2897 | 468.83 | 7305 | 34.25 | 20.53 | 563.9163 | 2.993 | 0.0020286 | 0.24759 | 4.2814 | 51.3421 | 0.19599 | 0.42826 | 2.7575 | 24.4077 | 54.3 | 23 | 25 | 25 | 24.3333 | 134
STU301 | 23:18 | 23.3069 | 468.805 | 7319 | 25.7 | 20.38 | 560.6331 | 3.0029 | 0.0019961 | 0.24964 | 4.2617 | 51.5495 | 0.25083 | 0.40282 | 3.0629 | 24.582 | 54.3 | 23 | 25 | 25 | 24.3333 | 133
STU301 | 23:19 | 23.3244 | 468.445 | 7305 | 24.4 | 20.4 | 557.7363 | 2.993 | 0.0019961 | 0.26003 | 4.2223 | 51.7569 | 0.23901 | 0.35494 | 3.6894 | 24.4616 | 54.3 | 22 | 25 | 23 | 23.3333 | 134
STU301 | 23:21 | 23.3419 | 468.79 | 7298 | 25.65 | 20.34 | 547.5593 | 2.9048 | 0.0020942 | 0.24759 | 4.2223 | 51.826 | 0.23901 | 0.35494 | 2.7575 | 23.9952 | 54.3 | 22 | 24 | 24 | 23.3333 | 128
STU301 | 23:22 | 23.3592 | 468.595 | 7315 | 24.85 | 20.36 | 528.6652 | 2.8951 | 0.0020942 | 0.25377 | 4.2027 | 52.1023 | 0.21668 | 0.35494 | 3.6894 | 24.0718 | 54.3 | 24 | 24 | 26 | 24.6667 | 125
STU301 | 23:23 | 23.3767 | 468.32 | 7298 | 23.85 | 20.39 | 570.2562 | 2.8374 | 0.0020613 | 0.24759 | 4.1441 | 51.9642 | 0.2569 | 0.37838 | 4.0099 | 24.0248 | 54.3 | 23 | 24 | 23 | 23.3333 | 139
STU301 | 23:24 | 23.3939 | 468.645 | 7298 | 24.8 | 20.33 | 552.9211 | 2.7994 | 0.0020286 | 0.24151 | 4.1441 | 51.826 | 0.27581 | 0.40282 | 3.0629 | 23.7243 | 54.45 | 21 | 25 | 25 | 23.6667 | 127
STU301 | 23:25 | 23.4114 | 468.3 | 7298 | 26.4 | 20.39 | 533.8213 | 2.8662 | 0.0020286 | 0.24556 | 4.2027 | 52.0333 | 0.33152 | 0.35494 | 3.3736 | 24.5809 | 54.45 | 23 | 24 | 26 | 24.3333 | 132
STU301 | 23:26 | 23.4289 | 468.665 | 7298 | 25.3 | 20.34 | 543.0923 | 2.9634 | 0.0020613 | 0.24964 | 4.3012 | 52.1023 | 0.28235 | 0.40282 | 3.6894 | 24.7459 | 54.45 | 23 | 25 | 24 | 24 | 128
STU301 | 23:27 | 23.4461 | 469.015 | 7326 | 35.75 | 20.36 | 538.8223 | 2.934 | 0.0019961 | 0.24556 | 4.242 | 52.0333 | 0.26939 | 0.35494 | 3.0629 | 24.3814 | 54.45 | 23 | 24 | 25 | 24 | 133
STU301 | 23:28 | 23.4636 | 468.895 | 7298 | 38.55 | 20.42 | 532.8465 | 2.9634 | 0.0020286 | 0.23354 | 4.3012 | 52.1714 | 0.23901 | 0.37838 | 3.0629 | 24.6138 | 54.45 | 21 | 22 | 24 | 22.3333 | 130
STU301 | 23:29 | 23.4811 | 469.035 | 7312 | 31.5 | 20.38 | 548.6437 | 2.9831 | 0.0019961 | 0.24151 | 4.3012 | 52.3785 | 0.33152 | 0.37838 | 4.0099 | 23.9315 | 54.45 | 22 | 22 | 25 | 23 | 134
STU301 | 23:30 | 23.4983 | 468.555 | 7317 | 71.45 | 20.38 | 538.1856 | 3.0029 | 0.0019638 | 0.24556 | 4.2814 | 51.826 | 0.26309 | 0.35494 | 3.0629 | 24.52 | 54.45 | 22 | 24 | 25 | 23.6667 | 129
STU301 | 23:31 | 23.5158 | 469.05 | 7329 | 53.65 | 20.38 | 516.9496 | 2.9831 | 0.0020286 | 0.24964 | 4.2814 | 51.7569 | 0.26309 | 0.42826 | 3.0629 | 24.2149 | 54.45 | 21 | 23 | 24 | 22.6667 | 131
STU301 | 23:32 | 23.5331 | 469.045 | 7298 | 46.25 | 20.38 | 552.8668 | 3.0029 | 0.0019638 | 0.2517 | 4.2814 | 51.7569 | 0.25083 | 0.42826 | 3.3736 | 24.1071 | 54.45 | 23 | 25 | 24 | 24 | 139
STU301 | 23:33 | 23.5506 | 469.01 | 7317 | 38.35 | 20.42 | 509.8669 | 2.9831 | 0.0020286 | 0.24964 | 4.3012 | 51.4804 | 0.2221 | 0.37838 | 3.3736 | 24.3985 | 54.45 | 23 | 24 | 24 | 23.6667 | 134
STU301 | 23:34 | 23.5681 | 469.03 | 7312 | 25.1 | 20.36 | 520.5075 | 2.9536 | 0.0019638 | 0.24759 | 4.2814 | 51.6878 | 0.21668 | 0.37838 | 2.7575 | 24.2338 | 54.45 | 24 | 25 | 25 | 24.6667 | 127
STU301 | 23:35 | 23.5853 | 468.71 | 7305 | 25.55 | 20.41 | 501.444 | 2.9634 | 0.0020286 | 0.24964 | 4.2617 | 51.5495 | 0.33152 | 0.37838 | 3.6894 | 24.6392 | 54.45 | 24 | 23 | 23 | 23.3333 | 129
STU301 | 23:36 | 23.6028 | 469.065 | 7300 | 26 | 20.42 | 534.2192 | 3.0128 | 0.0020286 | 0.24556 | 4.2027 | 51.8951 | 0.289 | 0.37838 | 3.3736 | 24.5743 | 54.45 | 24 | 26 | 25 | 25 | 139
STU301 | 23:37 | 23.62 | 469.075 | 7298 | 24.8 | 20.38 | 523.9856 | 2.8951 | 0.0020286 | 0.2517 | 4.242 | 52.1023 | 0.25083 | 0.40282 | 3.6894 | 25.0378 | 54.45 | 22 | 25 | 24 | 23.6667 | 131
STU301 | 23:38 | 23.6375 | 469.03 | 7305 | 25.7 | 20.46 | 569.5518 | 2.8374 | 0.0019961 | 0.2517 | 4.1246 | 52.1023 | 0.22763 | 0.40282 | 3.6894 | 24.4098 | 22.05 | 23 | 25 | 23 | 23.6667 | 129
STU301 | 23:39 | 23.655 | 469.03 | 7319 | 26 | 20.37 | 535.8916 | 2.8374 | 0.0019961 | 0.24964 | 4.1831 | 52.1023 | 0.22763 | 0.37838 | 3.3736 | 24.6561 | 54.55 | 23 | 25 | 23 | 23.6667 | 137
STU301 | 23:40 | 23.6722 | 469.01 | 7298 | 25.9 | 20.36 | 525.914 | 2.847 | 0.0019961 | 0.24759 | 4.2027 | 52.0333 | 0.30267 | 0.37838 | 3.3736 | 24.2387 | 54.55 | 22 | 25 | 25 | 24 | 133
STU301 | 23:41 | 23.6897 | 469.015 | 7305 | 24.8 | 20.4 | 521.3355 | 2.934 | 0.0020613 | 0.24151 | 4.2617 | 52.3785 | 0.2221 | 0.42826 | 3.6894 | 24.2228 | 54.55 | 23 | 24 | 26 | 24.3333 | 133
STU301 | 23:42 | 23.7072 | 469.1 | 7298 | 30.65 | 20.39 | 503.5197 | 2.934 | 0.0020942 | 0.24556 | 4.2814 | 52.2404 | 0.24487 | 0.37838 | 3.6894 | 24.2861 | 54.55 | 22 | 24 | 23 | 23 | 138
STU301 | 23:43 | 23.7244 | 469.035 | 7298 | 30.3 | 20.42 | 536.9392 | 2.9732 | 0.0019961 | 0.24556 | 4.242 | 52.1023 | 0.289 | 0.40282 | 3.3736 | 24.3065 | 54.55 | 24 | 25 | 26 | 25 | 129
STU301 | 23:45 | 23.7419 | 469.1 | 7303 | 42.65 | 20.34 | 493.997 | 2.9536 | 0.0020613 | 0.2375 | 4.242 | 51.9642 | 0.2221 | 0.40282 | 3.3736 | 24.1188 | 54.55 | 21 | 21 | 24 | 22 | 133
STU301 | 23:46 | 23.7592 | 469.1 | 7303 | 48.1 | 20.38 | 500.4334 | 2.993 | 0.0020613 | 0.24759 | 4.2617 | 51.9642 | 0.23901 | 0.37838 | 3.3736 | 23.9276 | 54.55 | 23 | 24 | 25 | 24 | 132
STU301 | 23:47 | 23.7767 | 469.075 | 7298 | 78.95 | 20.44 | 481.8088 | 2.9831 | 0.0019961 | 0.24759 | 4.2814 | 51.826 | 0.24487 | 0.40282 | 3.0629 | 23.8803 | 54.55 | 21 | 22 | 23 | 22 | 131
STU301 | 23:48 | 23.7942 | 469.025 | 7298 | 58.05 | 20.46 | 510.6262 | 3.0128 | 0.0019961 | 0.2517 | 4.3012 | 51.7569 | 0.22763 | 0.42826 | 3.0629 | 24.0485 | 54.55 | 24 | 24 | 26 | 24.6667 | 126
STU301 | 23:49 | 23.8114 | 469.05 | 7298 | 48.3 | 20.47 | 515.7443 | 2.993 | 0.0020286 | 0.24759 | 4.321 | 51.3421 | 0.29578 | 0.45473 | 3.0629 | 24.3441 | 54.55 | 22 | 24 | 26 | 24 | 127
STU301 | 23:50 | 23.8289 | 469.03 | 7300 | 26.3 | 20.46 | 511.2203 | 2.9732 | 0.0020286 | 0.24964 | 4.2027 | 51.5495 | 0.27581 | 0.40282 | 2.458 | 24.107 | 54.55 | 22 | 24 | 23 | 23 | 125
STU301 | 23:51 | 23.8461 | 468.975 | 7298 | 24.95 | 20.42 | 521.3345 | 3.0029 | 0.0020286 | 0.2517 | 4.321 | 51.7569 | 0.25083 | 0.40282 | 3.3736 | 24.4578 | 54.55 | 23 | 23 | 24 | 23.3333 | 139
STU301 | 23:52 | 23.8636 | 469.05 | 7305 | 25 | 20.4 | 502.8566 | 2.9536 | 0.0019961 | 0.24353 | 4.242 | 52.0333 | 0.27581 | 0.37838 | 3.0629 | 24.3219 | 54.55 | 23 | 25 | 26 | 24.6667 | 133
STU301 | 23:53 | 23.8811 | 469.06 | 7298 | 24.8 | 20.4 | 505.3292 | 2.9536 | 0.0020286 | 0.24556 | 4.1831 | 52.0333 | 0.20613 | 0.35494 | 3.6894 | 24.7691 | 54.55 | 20 | 22 | 23 | 21.6667 | 130
STU301 | 23:54 | 23.8983 | 469.015 | 7298 | 24.4 | 20.44 | 501.4497 | 2.9145 | 0.0019961 | 0.24556 | 4.1636 | 52.1714 | 0.28235 | 0.40282 | 3.3736 | 23.5296 | 54.55 | 22 | 24 | 24 | 23.3333 | 132
STU301 | 23:55 | 23.9158 | 469.115 | 7298 | 24.75 | 20.38 | 499.3804 | 2.8279 | 0.0019961 | 0.24964 | 4.1441 | 52.1023 | 0.289 | 0.33246 | 3.6894 | 24.3717 | 54.55 | 23 | 24 | 25 | 24 | 133
STU301 | 23:56 | 23.9333 | 469.03 | 7298 | 24.75 | 20.37 | 501.9029 | 2.8184 | 0.0019961 | 0.24151 | 4.2027 | 52.1023 | 0.21668 | 0.37838 | 4.0099 | 24.3539 | 54.55 | 22 | 25 | 24 | 23.6667 | 127
STU301 | 23:57 | 23.9506 | 469.06 | 7298 | 25.2 | 20.46 | 493.5982 | 2.8374 | 0.0019961 | 0.24759 | 4.242 | 52.1023 | 0.29578 | 0.37838 | 3.3736 | 24.4452 | 54.55 | 24 | 24 | 24 | 24 | 135
STU301 | 23:58 | 23.9681 | 469.065 | 7312 | 35.95 | 20.4 | 461.0873 | 2.9536 | 0.0019961 | 0.2395 | 4.3012 | 52.1714 | 0.21135 | 0.40282 | 4.0099 | 24.7527 | 54.55 | 22 | 22 | 24 | 22.6667 | 128
STU301 | 23:59 | 23.9853 | 469.065 | 7305 | 30.6 | 20.53 | 491.2525 | 2.9831 | 0.0020286 | 0.2375 | 4.2814 | 52.5165 | 0.289 | 0.37838 | 3.6894 | 24.2432 | 54.55 | 21 | 23 | 24 | 22.6667 | 136
STU301 | 0:00 | 0.0027778 | 469.04 | 7315 | 29.75 | 20.39 | 543.0204 | 2.934 | 0.0019961 | 0.23552 | 4.242 | 52.2404 | 0.29578 | 0.37838 | 3.6894 | 23.6411 | 54.45 | 21 | 22 | 24 | 22.3333 | 125
STU301 | 0:01 | 0.020278 | 468.955 | 7298 | 61.1 | 20.4 | 517.4277 | 2.9634 | 0.0020613 | 0.24353 | 4.2617 | 52.2404 | 0.18623 | 0.40282 | 3.6894 | 24.1147 | 54.45 | 23 | 23 | 23 | 23 | 139
STU301 | 0:02 | 0.0375 | 468.955 | 7320 | 43.3 | 20.42 | 513.5684 | 2.9634 | 0.0019961 | 0.2395 | 4.2814 | 52.1023 | 0.23327 | 0.40282 | 4.0099 | 24.2532 | 54.45 | 22 | 22 | 22 | 22 | 130
STU301 | 0:03 | 0.055 | 468.965 | 7298 | 77.05 | 20.39 | 518.045 | 2.9831 | 0.0019638 | 0.24964 | 4.3409 | 51.5495 | 0.29578 | 0.40282 | 3.6894 | 23.8222 | 54.45 | 25 | 25 | 24 | 24.6667 | 136
STU301 | 0:04 | 0.072222 | 469.045 | 7298 | 59.4 | 20.45 | 513.6295 | 2.934 | 0.0020613 | 0.24556 | 4.2814 | 51.5495 | 0.2569 | 0.37838 | 2.7575 | 24.5793 | 54.45 | 21 | 24 | 25 | 23.3333 | 129
STU301 | 0:05 | 0.089722 | 469.115 | 7298 | 29.3 | 20.5 | 544.5785 | 2.9536 | 0.0020286 | 0.24151 | 4.2814 | 51.3421 | 0.26939 | 0.35494 | 2.7575 | 24.2161 | 54.45 | 22 | 23 | 24 | 23 | 137
STU301 | 0:06 | 0.10722 | 469.115 | 7298 | 24.5 | 20.45 | 521.1334 | 3.0128 | 0.0019961 | 0.24759 | 4.2814 | 51.7569 | 0.23327 | 0.40282 | 3.0629 | 24.0163 | 54.45 | 22 | 23 | 25 | 23.3333 | 127
STU301 | 0:07 | 0.12444 | 469.12 | 7298 | 25.6 | 20.43 | 520.8363 | 2.9831 | 0.0020286 | 0.24759 | 4.2814 | 51.8951 | 0.23327 | 0.37838 | 3.6894 | 24.604 | 54.45 | 25 | 23 | 25 | 24.3333 | 131
STU301 | 0:09 | 0.14194 | 469.055 | 7298 | 25.4 | 20.49 | 509.2086 | 2.9438 | 0.0020286 | 0.24964 | 4.1831 | 52.1023 | 0.23901 | 0.40282 | 3.0629 | 24.6102 | 54.45 | 23 | 24 | 24 | 23.6667 | 126
STU301 | 0:10 | 0.15944 | 469.08 | 7298 | 24.3 | 20.47 | 516.2849 | 2.9242 | 0.0020613 | 0.24759 | 4.1636 | 52.1714 | 0.23327 | 0.40282 | 3.3736 | 24.3196 | 54.45 | 24 | 23 | 25 | 24 | 126
STU301 | 0:11 | 0.17667 | 469.085 | 7305 | 25.4 | 20.4 | 517.1288 | 2.8374 | 0.0019961 | 0.24964 | 4.1636 | 52.5165 | 0.26939 | 0.37838 | 3.3736 | 24.366 | 54.45 | 21 | 25 | 23 | 23 | 128
STU301 | 0:12 | 0.19417 | 469.055 | 7298 | 24.85 | 20.39 | 510.3841 | 2.7994 | 0.0020613 | 0.24759 | 4.2027 | 52.1714 | 0.30267 | 0.40282 | 3.3736 | 23.746 | 54.45 | 22 | 22 | 22 | 22 | 134
STU301 | 0:13 | 0.21139 | 469.015 | 7312 | 24.55 | 20.42 | 546.6972 | 2.8662 | 0.0019961 | 0.24759 | 4.242 | 52.1714 | 0.26309 | 0.33246 | 4.0099 | 23.4465 | 54.45 | 22 | 23 | 27 | 24 | 128
STU301 | 0:14 | 0.22889 | 469.025 | 7298 | 33.6 | 20.44 | 529.9624 | 2.9048 | 0.0020613 | 0.23552 | 4.2617 | 52.1714 | 0.2569 | 0.37838 | 4.0099 | 24.7397 | 54.45 | 25 | 24 | 24 | 24.3333 | 134
STU301 | 0:15 | 0.24639 | 468.6 | 7298 | 30.25 | 20.43 | 537.7557 | 2.9145 | 0.0019638 | 0.23552 | 4.2223 | 52.1023 | 0.28235 | 0.33246 | 3.6894 | 24.8102 | 54.45 | 23 | 25 | 25 | 24.3333 | 133
STU301 | 0:16 | 0.26361 | 469.03 | 7298 | 30.2 | 20.46 | 520.2465 | 2.9048 | 0.0019961 | 0.23552 | 4.3012 | 52.1714 | 0.31684 | 0.40282 | 3.6894 | 24.055 | 54.45 | 20 | 23 | 24 | 22.3333 | 133
STU301 | 0:17 | 0.28111 | 469.035 | 7298 | 56.6 | 20.51 | 498.3613 | 2.9242 | 0.0020613 | 0.23552 | 4.2617 | 52.0333 | 0.23327 | 0.35494 | 4.0099 | 23.7337 | 54.45 | 21 | 25 | 23 | 23 | 137
STU301 | 0:18 | 0.29833 | 468.525 | 7298 | 39.9 | 20.49 | 510.3612 | 2.934 | 0.0019961 | 0.2395 | 4.3012 | 52.2404 | 0.20613 | 0.40282 | 3.3736 | 23.8873 | 54.45 | 21 | 23 | 24 | 22.6667 | 134
STU301 | 0:19 | 0.31583 | 468.285 | 7298 | 63.2 | 20.53 | 481.2598 | 2.9536 | 0.0019638 | 0.2395 | 4.321 | 51.6878 | 0.21135 | 0.40282 | 3.0629 | 23.1999 | 54.45 | 22 | 26 | 24 | 24 | 134
STU301 | 0:20 | 0.33333 | 468.275 | 7298 | 50.3 | 20.53 | 501.1019 | 2.9634 | 0.0020286 | 0.24353 | 4.2814 | 51.2037 | 0.22763 | 0.35494 | 2.7575 | 24.4957 | 54.55 | 22 | 24 | 23 | 23 | 128
STU301 | 0:21 | 0.35056 | 468.17 | 7298 | 27.7 | 20.52 | 515.8759 | 2.9145 | 0.0019638 | 0.24353 | 4.2814 | 51.4112 | 0.20613 | 0.40282 | 2.7575 | 24.7806 | 54.55 | 23 | 23 | 25 | 23.6667 | 128
STU301 | 0:22 | 0.36806 | 468.255 | 7298 | 26.1 | 20.43 | 538.2096 | 2.9831 | 0.0019638 | 0.24353 | 4.3012 | 51.8951 | 0.24487 | 0.35494 | 3.3736 | 24.0119 | 54.55 | 23 | 23 | 24 | 23.3333 | 139
STU301 | 0:23 | 0.38556 | 468.265 | 7298 | 25.8 | 20.33 | 485.9706 | 3.0029 | 0.0020613 | 0.24556 | 4.2617 | 52.1714 | 0.30267 | 0.40282 | 3.6894 | 24.2869 | 54.55 | 19 | 22 | 22 | 21 | 133
STU301 | 0:24 | 0.40278 | 468.27 | 7298 | 26.45 | 20.3 | 478.8532 | 2.9438 | 0.0020286 | 0.24556 | 4.1831 | 52.2404 | 0.24487 | 0.40282 | 3.6894 | 23.1404 | 54.55 | 20 | 24 | 24 | 22.6667 | 131
STU301 | 0:25 | 0.42028 | 468.56 | 7298 | 25.4 | 20.28 | 543.3287 | 2.8854 | 0.0019638 | 0.24964 | 4.1246 | 51.8951 | 0.289 | 0.37838 | 4.0099 | 24.3825 | 54.55 | 23 | 25 | 26 | 24.6667 | 126
STU301 | 0:26 | 0.4375 | 468.595 | 7298 | 24.15 | 20.35 | 488.4694 | 2.8758 | 0.0020286 | 0.24353 | 4.1636 | 51.9642 | 0.19106 | 0.40282 | 3.6894 | 24.9429 | 54.55 | 24 | 22 | 24 | 23.3333 | 132
STU301 | 0:27 | 0.455 | 468.4 | 7298 | 24.7 | 20.25 | 541.341 | 2.8184 | 0.0019961 | 0.24964 | 4.2223 | 52.1714 | 0.26939 | 0.40282 | 3.3736 | 24.5176 | 54.55 | 23 | 24 | 23 | 23.3333 | 126
STU301 | 0:28 | 0.4725 | 468.92 | 7298 | 25.2 | 20.38 | 503.0856 | 2.8662 | 0.0020613 | 0.24759 | 4.242 | 52.3785 | 0.23901 | 0.40282 | 4.0099 | 24.9128 | 54.55 | 24 | 25 | 24 | 24.3333 | 126
STU301 | 0:29 | 0.48972 | 469.03 | 7298 | 28.65 | 20.29 | 505.3935 | 2.8951 | 0.0019961 | 0.24151 | 4.2617 | 52.6545 | 0.26309 | 0.37838 | 3.6894 | 24.0331 | 54.55 | 23 | 23 | 25 | 23.6667 | 132
STU301 | 0:30 | 0.50722 | 469.065 | 7311 | 41.4 | 20.24 | 496.5628 | 2.9732 | 0.0020613 | 0.24353 | 4.3409 | 52.3095 | 0.26309 | 0.37838 | 3.6894 | 24.4561 | 54.55 | 22 | 24 | 24 | 23.3333 | 138
STU301 | 0:31 | 0.52444 | 469.065 | 7311 | 32.15 | 20.38 | 495.6028 | 2.9536 | 0.0019961 | 0.2375 | 4.2223 | 52.2404 | 0.26309 | 0.40282 | 3.6894 | 24.1441 | 54.55 | 22 | 23 | 25 | 23.3333 | 133
STU301 | 0:33 | 0.54194 | 469.05 | 7300 | 29.5 | 20.37 | 515.5977 | 2.9438 | 0.0020613 | 0.2375 | 4.2617 | 52.2404 | 0.289 | 0.37838 | 3.3736 | 24.4436 | 54.55 | 24 | 22 | 24 | 23.3333 | 131
STU301 | 0:34 | 0.55944 | 469.015 | 7298 | 68.85 | 20.34 | 496.3287 | 2.9145 | 0.0019961 | 0.2395 | 4.242 | 51.826 | 0.30267 | 0.40282 | 3.6894 | 24.0217 | 54.55 | 24 | 25 | 24 | 24.3333 | 140
STU301 | 0:35 | 0.57667 | 468.995 | 7300 | 52.5 | 20.38 | 487.2042 | 2.9536 | 0.0020286 | 0.24556 | 4.3012 | 51.9642 | 0.289 | 0.45473 | 3.3736 | 24.3501 | 54.55 | 22 | 24 | 26 | 24 | 127
STU301 | 0:36 | 0.59417 | 469.11 | 7319 | 45.15 | 20.46 | 544.0654 | 2.993 | 0.0019317 | 0.24353 | 4.3409 | 51.6187 | 0.22763 | 0.40282 | 3.0629 | 24.5243 | 54.55 | 22 | 25 | 26 | 24.3333 | 136
STU301 | 0:37 | 0.61139 | 469.07 | 7313 | 38.1 | 20.57 | 493.1873 | 2.9634 | 0.0019961 | 0.24353 | 4.242 | 51.4804 | 0.29578 | 0.42826 | 3.0629 | 24.7037 | 54.55 | 21 | 24 | 24 | 23 | 135
STU301 | 0:38 | 0.62889 | 469.07 | 7298 | 25.1 | 20.49 | 510.6148 | 2.9732 | 0.0019638 | 0.24556 | 4.3012 | 51.8951 | 0.23327 | 0.45473 | 3.0629 | 24.187 | 54.55 | 23 | 25 | 25 | 24.3333 | 139
STU301 | 0:39 | 0.64639 | 468.73 | 7298 | 25.65 | 20.49 | 502.1936 | 2.9831 | 0.0018998 | 0.24759 | 4.3012 | 51.826 | 0.22763 | 0.42826 | 3.3736 | 24.3694 | 54.65 | 22 | 24 | 25 | 23.6667 | 131
STU301 | 0:40 | 0.66361 | 469.08 | 7298 | 25.95 | 20.43 | 483.7993 | 3.0029 | 0.0019317 | 0.24353 | 4.242 | 51.8951 | 0.25083 | 0.42826 | 4.0099 | 24.2083 | 54.65 | 21 | 24 | 25 | 23.3333 | 133
STU301 | 0:41 | 0.68111 | 469.02 | 7298 | 25.4 | 20.36 | 484.8579 | 2.9536 | 0.0019317 | 0.24759 | 4.2223 | 52.3785 | 0.31684 | 0.40282 | 3.3736 | 23.9244 | 54.65 | 24 | 24 | 25 | 24.3333 | 126
STU301 | 0:42 | 0.69861 | 469.055 | 7298 | 24.4 | 20.36 | 466.9399 | 2.8279 | 0.0020286 | 0.24556 | 4.1246 | 52.1714 | 0.2569 | 0.37838 | 4.0099 | 24.2269 | 54.65 | 22 | 23 | 23 | 22.6667 | 138
STU301 | 0:43 | 0.71583 | 468.61 | 7298 | 25.1 | 20.36 | 450.4405 | 2.847 | 0.0020286 | 0.24556 | 4.1831 | 51.9642 | 0.25083 | 0.37838 | 4.0099 | 24.3646 | 54.55 | 22 | 23 | 25 | 23.3333 | 130
STU301 | 0:44 | 0.73333 | 468.68 | 7298 | 25.65 | 20.39 | 440.505 | 2.8089 | 0.0019638 | 0.24353 | 4.1831 | 52.3785 | 0.28235 | 0.40282 | 3.3736 | 23.6551 | 54.55 | 22 | 22 | 23 | 22.3333 | 136
STU301 | 0:45 | 0.75056 | 468.695 | 7298 | 24.8 | 20.42 | 455.3926 | 2.8566 | 0.0020286 | 0.24151 | 4.3012 | 51.6187 | 0.30267 | 0.33246 | 3.6894 | 23.5476 | 54.55 | 22 | 24 | 23 | 23 | 131
STU301 | 0:46 | 0.76806 | 469.045 | 7305 | 34.4 | 20.34 | 493.8035 | 2.9048 | 0.0020613 | 0.2375 | 4.5012 | 51.826 | 0.26309 | 0.31092 | 3.6894 | 24.8526 | 54.55 | 22 | 23 | 25 | 23.3333 | 132
STU301 | 0:47 | 0.78556 | 468.51 | 7298 | 30.4 | 20.29 | 474.6295 | 2.9145 | 0.0020613 | 0.23157 | 4.3807 | 51.5495 | 0.25083 | 0.31092 | 3.6894 | 24.3714 | 54.55 | 22 | 26 | 24 | 24 | 138
STU301 | 0:48 | 0.80278 | 468.615 | 7298 | 28.95 | 20.34 | 502.5568 | 2.9242 | 0.0020942 | 0.24556 | 4.3409 | 52.1023 | 0.26309 | 0.37838 | 3.3736 | 24.2884 | 54.55 | 19 | 21 | 23 | 21 | 129
STU301 | 0:49 | 0.82028 | 468.595 | 7298 | 62.8 | 20.35 | 443.9595 | 2.9242 | 0.0019638 | 0.2375 | 4.4007 | 52.0333 | 0.289 | 0.33246 | 3.3736 | 23.3152 | 54.55 | 23 | 22 | 23 | 22.6667 | 136
STU301 | 0:50 | 0.83778 | 468.33 | 7302 | 43.3 | 20.39 | 506.5113 | 2.9242 | 0.0020286 | 0.2375 | 4.3608 | 51.6878 | 0.24487 | 0.33246 | 3.6894 | 23.7456 | 54.55 | 24 | 25 | 26 | 25 | 128
STU301 | 0:51 | 0.855 | 468.305 | 7298 | 38.25 | 20.38 | 516.8441 | 2.934 | 0.0019638 | 0.2395 | 4.5214 | 51.1345 | 0.2569 | 0.31092 | 3.0629 | 25.0598 | 54.55 | 23 | 23 | 26 | 24 | 138
STU301 | 0:52 | 0.8725 | 468.26 | 7309 | 64 | 20.43 | 486.7942 | 2.9242 | 0.0019961 | 0.24151 | 4.3608 | 50.7884 | 0.27581 | 0.31092 | 2.7575 | 24.3436 | 54.55 | 22 | 24 | 26 | 24 | 132
STU301 | 0:53 | 0.88972 | 468.205 | 7304 | 29.4 | 20.38 | 492.0228 | 2.8854 | 0.0019961 | 0.24151 | 4.321 | 50.9268 | 0.28235 | 0.40282 | 2.7575 | 23.9818 | 54.45 | 22 | 21 | 22 | 21.6667 | 138
STU301 | 0:54 | 0.90722 | 468.22 | 7304 | 24.75 | 20.4 | 455.8679 | 2.9242 | 0.0019961 | 0.2395 | 4.3807 | 51.0653 | 0.23901 | 0.31092 | 3.3736 | 23.2776 | 54.45 | 22 | 25 | 26 | 24.3333 | 131
STU301 | 0:55 | 0.92472 | 468.255 | 7302 | 24.55 | 20.49 | 444.0179 | 2.9536 | 0.0019638 | 0.2395 | 4.3012 | 51.4804 | 0.2569 | 0.40282 | 3.3736 | 24.705 | 54.45 | 23 | 22 | 24 | 23 | 134
STU301 | 0:57 | 0.94194 | 468.21 | 7309 | 24.9 | 20.48 | 452.8612 | 2.8662 | 0.0019638 | 0.24353 | 4.2223 | 51.5495 | 0.24487 | 0.35494 | 3.6894 | 24.2332 | 54.45 | 21 | 22 | 24 | 22.3333 | 136
STU301 | 0:58 | 0.95944 | 468.255 | 7309 | 26.2 | 20.4 | 457.9092 | 2.8184 | 0.0019961 | 0.2375 | 4.2617 | 51.7569 | 0.25083 | 0.31092 | 3.0629 | 23.9469 | 54.45 | 22 | 23 | 25 | 23.3333 | 139
STU301 | 0:59 | 0.97667 | 468.3 | 7309 | 24.15 | 20.37 | 469.9781 | 2.8089 | 0.0019638 | 0.24151 | 4.242 | 51.6187 | 0.2569 | 0.35494 | 3.3736 | 24.5038 | 54.45 | 22 | 25 | 24 | 23.6667 | 127
STU301 | 1:00 | 0.99417 | 468.28 | 7302 | 23.6 | 20.43 | 471.6652 | 2.8089 | 0.0019961 | 0.24353 | 4.2223 | 51.3421 | 0.18623 | 0.33246 | 3.3736 | 23.5425 | 54.45 | 23 | 24 | 23 | 23.3333 | 131
STU301 | 1:01 | 1.0117 | 468.22 | 7302 | 25 | 20.44 | 474.8454 | 2.8374 | 0.0020613 | 0.24556 | 4.2027 | 51.7569 | 0.23327 | 0.35494 | 3.6894 | 24.5553 | 54.45 | 23 | 24 | 28 | 25 | 140
STU301 | 1:02 | 1.0289 | 468.3 | 7304 | 24.8 | 20.44 | 434.8658 | 2.8854 | 0.0019317 | 0.2375 | 4.2814 | 51.826 | 0.23901 | 0.35494 | 3.6894 | 24.9145 | 54.45 | 23 | 23 | 23 | 23 | 125
STU301 | 1:03 | 1.0464 | 468.3 | 7306 | 29.35 | 20.35 | 413.0491 | 2.8662 | 0.0019638 | 0.22961 | 4.2617 | 51.8951 | 0.29578 | 0.37838 | 3.6894 | 24.2619 | 54.45 | 24 | 25 | 26 | 25 | 130
STU301 | 1:04 | 1.0636 | 468.29 | 7304 | 40.75 | 20.32 | 501.7628 | 2.8758 | 0.0019638 | 0.23157 | 4.2617 | 51.9642 | 0.2569 | 0.35494 | 3.6894 | 24.9344 | 54.45 | 22 | 25 | 25 | 24 | 131
STU301 | 1:05 | 1.0811 | 468.27 | 7302 | 32.65 | 20.4 | 439.1522 | 2.9242 | 0.0020286 | 0.23552 | 4.2814 | 52.1714 | 0.25083 | 0.37838 | 3.3736 | 24.1237 | 54.45 | 18 | 21 | 22 | 20.3333 | 130
STU301 | 1:06 | 1.0986 | 468.185 | 7309 | 42.9 | 20.38 | 466.98 | 2.9438 | 0.0020286 | 0.22961 | 4.3409 | 52.0333 | 0.28235 | 0.33246 | 4.0099 | 22.644 | 54.45 | 21 | 21 | 22 | 21.3333 | 140
STU301 | 1:07 | 1.1158 | 468.275 | 7304 | 71.35 | 20.44 | 471.2225 | 2.8854 | 0.0019317 | 0.23354 | 4.3012 | 50.9961 | 0.26939 | 0.31092 | 3.6894 | 23.5779 | 54.45 | 22 | 23 | 24 | 23 | 125
STU301 | 1:08 | 1.1333 | 468.225 | 7309 | 56.9 | 20.51 | 474.1323 | 2.8854 | 0.0019961 | 0.24151 | 4.2814 | 50.9961 | 0.17231 | 0.31092 | 3.0629 | 24.7331 | 54.45 | 22 | 24 | 26 | 24 | 135
STU301 | 1:09 | 1.1508 | 468.205 | 7301 | 47.5 | 20.53 | 465.8611 | 2.9145 | 0.0019638 | 0.2375 | 4.2814 | 51.4112 | 0.30267 | 0.35494 | 2.1646 | 24.3132 | 54.45 | 24 | 23 | 25 | 24 | 138
STU301 | 1:10 | 1.1681 | 468.175 | 7301 | 26.4 | 20.49 | 490.377 | 2.9536 | 0.0019638 | 0.24759 | 4.2814 | 51.6878 | 0.22763 | 0.40282 | 3.0629 | 24.5363 | 54.45 | 24 | 25 | 26 | 25 | 131
STU301 | 1:11 | 1.1856 | 468.25 | 7309 | 25.9 | 20.47 | 478.2423 | 2.9536 | 0.0019961 | 0.24556 | 4.3409 | 51.6878 | 0.29578 | 0.40282 | 3.3736 | 24.6336 | 54.45 | 23 | 22 | 24 | 23 | 129
STU301 | 1:12 | 1.2028 | 468.22 | 7309 | 25.8 | 20.36 | 440.8484 | 2.9438 | 0.0019317 | 0.24353 | 4.1831 | 52.0333 | 0.26309 | 0.37838 | 3.3736 | 23.7221 | 54.45 | 23 | 24 | 23 | 23.3333 | 139
STU301 | 1:13 | 1.2203 | 468.205 | 7309 | 25.7 | 20.28 | 445.997 | 2.9048 | 0.0019638 | 0.24556 | 4.2027 | 52.1714 | 0.21668 | 0.42826 | 3.6894 | 24.3862 | 54.45 | 21 | 24 | 24 | 23 | 127
STU301 | 1:14 | 1.2378 | 468.19 | 7309 | 25.35 | 20.3 | 497.7536 | 2.8566 | 0.0019961 | 0.2517 | 4.1441 | 52.0333 | 0.23327 | 0.40282 | 3.3736 | 24.1705 | 54.45 | 22 | 24 | 24 | 23.3333 | 135
STU301 | 1:15 | 1.255 | 468.235 | 7306 | 24.55 | 20.4 | 497.9299 | 2.79 | 0.0020286 | 0.24556 | 4.1636 | 52.2404 | 0.27581 | 0.40282 | 3.3736 | 23.6944 | 54.45 | 22 | 23 | 24 | 23 | 129
STU301 | 1:16 | 1.2725 | 468.18 | 7304 | 24.4 | 20.38 | 469.2176 | 2.8662 | 0.0019638 | 0.24964 | 4.2027 | 52.3785 | 0.2221 | 0.37838 | 4.0099 | 24.4673 | 54.45 | 24 | 25 | 24 | 24.3333 | 134
STU301 | 1:17 | 1.29 | 468.095 | 7298 | 24.25 | 20.37 | 450.3547 | 2.9048 | 0.0019638 | 0.2395 | 4.242 | 52.3095 | 0.2569 | 0.40282 | 3.6894 | 24.4354 | 54.45 | 23 | 23 | 24 | 23.3333 | 135
STU301 | 1:18 | 1.3072 | 468.235 | 7309 | 30.2 | 20.27 | 477.8477 | 2.934 | 0.0019638 | 0.2375 | 4.3409 | 52.3785 | 0.289 | 0.37838 | 3.3736 | 24.5275 | 54.45 | 22 | 25 | 25 | 24 | 132
STU301 | 1:19 | 1.3247 | 468.235 | 7298 | 29.3 | 20.33 | 468.4314 | 2.9536 | 0.0019317 | 0.2375 | 4.3012 | 52.3095 | 0.22763 | 0.35494 | 3.0629 | 25.4273 | 54.45 | 24 | 23 | 25 | 24 | 135
STU301 | 1:21 | 1.3419 | 468.15 | 7309 | 38 | 20.38 | 461.3065 | 2.9536 | 0.0019961 | 0.2395 | 4.2223 | 52.4475 | 0.289 | 0.40282 | 3.3736 | 24.2787 | 54.45 | 23 | 25 | 22 | 23.3333 | 138
STU301 | 1:22 | 1.3594 | 468.14 | 7309 | 44 | 20.35 | 435.3868 | 2.9438 | 0.0019638 | 0.2395 | 4.2617 | 52.3785 | 0.26939 | 0.35494 | 3.3736 | 24.0603 | 54.55 | 22 | 24 | 22 | 22.6667 | 130
STU301 | 1:23 | 1.3769 | 468.24 | 7309 | 64.45 | 20.38 | 461.4422 | 2.9634 | 0.0019638 | 0.24151 | 4.2617 | 51.7569 | 0.29578 | 0.40282 | 3.3736 | 23.3334 | 54.55 | 22 | 23 | 23 | 22.6667 | 126
STU301 | 1:24 | 1.3942 | 468.235 | 7302 | 49.65 | 20.38 | 435.147 | 2.9536 | 0.0019317 | 0.2375 | 4.3012 | 51.5495 | 0.19599 | 0.40282 | 3.0629 | 24.197 | 54.55 | 22 | 24 | 23 | 23 | 138
STU301 | 1:25 | 1.4117 | 468.29 | 7304 | 39.7 | 20.44 | 453.6017 | 2.9536 | 0.0019961 | 0.24151 | 4.2814 | 51.6878 | 0.23327 | 0.37838 | 3.3736 | 24.2549 | 54.55 | 23 | 23 | 25 | 23.6667 | 134
STU301 | 1:26 | 1.4289 | 468.255 | 7302 | 25.75 | 20.48 | 480.9385 | 2.993 | 0.0019638 | 0.24151 | 4.2814 | 51.6187 | 0.24487 | 0.40282 | 3.3736 | 24.5418 | 54.55 | 24 | 25 | 24 | 24.3333 | 132
STU301 | 1:27 | 1.4464 | 468.255 | 7298 | 24.95 | 20.47 | 427.4416 | 2.9438 | 0.0019638 | 0.2395 | 4.2814 | 51.6187 | 0.26939 | 0.37838 | 3.0629 | 24.7826 | 54.55 | 22 | 25 | 23 | 23.3333 | 131
STU301 | 1:28 | 1.4639 | 468.24 | 7306 | 24.95 | 20.44 | 444.15 | 2.9242 | 0.0020286 | 0.24556 | 4.2223 | 52.1714 | 0.2569 | 0.40282 | 3.6894 | 25.0039 | 54.55 | 23 | 24 | 25 | 24 | 138
STU301 | 1:29 | 1.4811 | 468.155 | 7300 | 25.55 | 20.4 | 464.8281 | 2.8758 | 0.0020613 | 0.24151 | 4.1831 | 52.3785 | 0.3097 | 0.37838 | 3.0629 | 24.2854 | 54.55 | 22 | 23 | 24 | 23 | 137
STU301 | 1:30 | 1.4986 | 468.19 | 7309 | 25.8 | 20.36 | 449.8042 | 2.8854 | 0.0020286 | 0.24353 | 4.1831 | 52.4475 | 0.26309 | 0.40282 | 4.0099 | 24.4201 | 54.55 | 22 | 24 | 25 | 23.6667 | 130
STU301 | 1:31 | 1.5161 | 468.19 | 7304 | 24.6 | 20.39 | 439.0102 | 2.8758 | 0.0020286 | 0.2517 | 4.2027 | 52.3785 | 0.23327 | 0.42826 | 3.6894 | 24.0633 | 54.55 | 23 | 22 | 24 | 23 | 139
STU301 | 1:32 | 1.5333 | 468.215 | 7309 | 25.7 | 20.37 | 474.3151 | 2.8662 | 0.0018998 | 0.24353 | 4.2027 | 52.1714 | 0.24487 | 0.42826 | 3.0629 | 24.4653 | 54.55 | 22 | 24 | 23 | 23 | 125
STU301 | 1:33 | 1.5508 | 468.185 | 7302 | 27.3 | 20.3 | 453.6318 | 2.8662 | 0.0019961 | 0.2375 | 4.242 | 52.0333 | 0.2221 | 0.35494 | 3.3736 | 24.3578 | 54.55 | 23 | 26 | 25 | 24.6667 | 138
STU301 | 1:34 | 1.5681 | 468.235 | 7309 | 42.35 | 20.28 | 454.407 | 2.8758 | 0.0020286 | 0.2375 | 4.3012 | 52.2404 | 0.29578 | 0.35494 | 3.6894 | 24.4326 | 54.65 | 22 | 24 | 25 | 23.6667 | 125
STU301 | 1:35 | 1.5856 | 468.215 | 7300 | 35.65 | 20.34 | 460.8053 | 2.9536 | 0.0019961 | 0.23552 | 4.2617 | 52.2404 | 0.23901 | 0.40282 | 3.0629 | 24.1231 | 54.65 | 22 | 22 | 25 | 23 | 126
STU301 | 1:36 | 1.6031 | 468.2 | 7309 | 30.7 | 20.38 | 439.1402 | 2.934 | 0.0020286 | 0.2375 | 4.2814 | 52.0333 | 0.30267 | 0.40282 | 4.0099 | 24.0195 | 54.65 | 26 | 23 | 21 | 23.3333 | 140
STU301 | 1:37 | 1.6203 | 468.27 | 7306 | 70.35 | 20.37 | 462.2347 | 2.934 | 0.0019961 | 0.2375 | 4.2814 | 52.3095 | 0.289 | 0.40282 | 3.0629 | 24.9778 | 54.65 | 21 | 23 | 24 | 22.6667 | 136
STU301 | 1:38 | 1.6378 | 468.155 | 7298 | 53.6 | 20.34 | 468.3431 | 2.9536 | 0.0019961 | 0.2395 | 4.3012 | 51.9642 | 0.2569 | 0.45473 | 3.6894 | 24.2862 | 54.65 | 23 | 24 | 24 | 23.6667 | 132
STU301 | 1:39 | 1.655 | 468.19 | 7302 | 45.3 | 20.32 | 428.3792 | 2.9438 | 0.0019961 | 0.24556 | 4.2814 | 51.6187 | 0.20101 | 0.40282 | 3.0629 | 24.2124 | 54.65 | 23 | 24 | 23 | 23.3333 | 129
STU301 | 1:40 | 1.6725 | 468.15 | 7298 | 38.3 | 20.41 | 460.8717 | 2.9438 | 0.0018998 | 0.24353 | 4.321 | 51.7569 | 0.22763 | 0.45473 | 3.3736 | 24.3326 | 54.65 | 23 | 23 | 26 | 24 | 138
STU301 | 1:41 | 1.69 | 468.29 | 7306 | 24.6 | 20.38 | 435.6854 | 2.9536 | 0.0018998 | 0.24151 | 4.2617 | 51.6187 | 0.21668 | 0.35494 | 3.6894 | 24.5298 | 54.65 | 22 | 23 | 24 | 23 | 136
STU301 | 1:42 | 1.7072 | 468.28 | 7298 | 25.8 | 20.38 | 473.1557 | 2.9242 | 0.0019638 | 0.24151 | 4.2814 | 52.1023 | 0.20613 | 0.40282 | 2.7575 | 23.7164 | 54.65 | 21 | 23 | 21 | 21.6667 | 135
STU301 | 1:43 | 1.7247 | 468.285 | 7302 | 26.65 | 20.36 | 433.0114 | 3.0328 | 0.0019961 | 0.2517 | 4.2223 | 52.0333 | 0.20101 | 0.42826 | 3.6894 | 23.8171 | 54.65 | 22 | 24 | 23 | 23 | 129
STU301 | 1:45 | 1.7422 | 468.235 | 7298 | 25.5 | 20.4 | 430.0144 | 2.8854 | 0.0019317 | 0.24353 | 4.1636 | 52.0333 | 0.28235 | 0.37838 | 3.3736 | 23.3323 | 54.65 | 24 | 24 | 25 | 24.3333 | 127
STU301 | 1:46 | 1.7594 | 468.295 | 7304 | 24.7 | 20.42 | 442.9872 | 2.8566 | 0.0019317 | 0.24353 | 4.1636 | 52.2404 | 0.29578 | 0.37838 | 4.0099 | 24.1559 | 54.65 | 22 | 22 | 23 | 22.3333 | 140
STU301 | 1:47 | 1.7769 | 468.72 | 7298 | 26.3 | 20.37 | 443.5139 | 2.8089 | 0.0020286 | 0.24151 | 4.2027 | 52.1714 | 0.19599 | 0.37838 | 3.6894 | 23.9758 | 54.65 | 24 | 23 | 24 | 23.6667 | 127
STU301 | 1:48 | 1.7942 | 468.67 | 7304 | 26.4 | 20.49 | 459.829 | 2.8374 | 0.0019317 | 0.24759 | 4.2223 | 52.1714 | 0.30267 | 0.40282 | 3.0629 | 24.3411 | 54.65 | 22 | 24 | 25 | 23.6667 | 129
STU301 | 1:49 | 1.8117 | 468.44 | 7298 | 26.4 | 20.43 | 442.1089 | 2.8758 | 0.0019638 | 0.2395 | 4.2617 | 52.1714 | 0.28235 | 0.40282 | 3.6894 | 24.3463 | 54.65 | 24 | 22 | 24 | 23.3333 | 130
STU301 | 1:50 | 1.8292 | 468.57 | 7298 | 33.5 | 20.32 | 445.5234 | 2.9048 | 0.0019961 | 0.2375 | 4.2814 | 52.1714 | 0.2569 | 0.42826 | 3.6894 | 24.2792 | 54.65 | 22 | 23 | 24 | 23 | 127
STU301 | 1:51 | 1.8464 | 468.45 | 7298 | 28.65 | 20.36 | 429.7783 | 2.934 | 0.0019961 | 0.23354 | 4.2814 | 52.3785 | 0.33152 | 0.37838 | 3.3736 | 25.0787 | 54.65 | 24 | 24 | 25 | 24.3333 | 137
STU301 | 1:52 | 1.8639 | 469.05 | 7298 | 40.3 | 20.37 | 408.6442 | 2.934 | 0.0019638 | 0.22961 | 4.2814 | 52.3095 | 0.27581 | 0.37838 | 3.3736 | 25.6495 | 54.65 | 23 | 25 | 25 | 24.3333 | 138
STU301 | 1:53 | 1.8811 | 468.59 | 7298 | 56.65 | 20.38 | 441.0691 | 2.9242 | 0.0019638 | 0.2395 | 4.2617 | 52.3785 | 0.28235 | 0.40282 | 3.3736 | 24.392 | 54.65 | 21 | 25 | 25 | 23.6667 | 132
STU301 | 1:54 | 1.8986 | 469.07 | 7302 | 41.95 | 20.44 | 440.1757 | 2.9732 | 0.0019638 | 0.24151 | 4.2223 | 51.9642 | 0.19599 | 0.33246 | 4.0099 | 24.5386 | 54.65 | 21 | 22 | 24 | 22.3333 | 138
STU301 | 1:55 | 1.9161 | 469.11 | 7298 | 76.1 | 20.35 | 476.1222 | 2.9536 | 0.0019317 | 0.24151 | 4.2814 | 51.6187 | 0.28235 | 0.40282 | 3.3736 | 23.7992 | 54.65 | 21 | 23 | 24 | 22.6667 | 129
STU301 | 1:56 | 1.9333 | 469.135 | 7298 | 56.2 | 20.36 | 441.8087 | 2.934 | 0.0019961 | 0.24151 | 4.3409 | 51.2037 | 0.25083 | 0.35494 | 3.0629 | 23.6569 | 54.65 | 21 | 22 | 23 | 22 | 136
STU301 | 1:57 | 1.9508 | 469.075 | 7302 | 28.55 | 20.43 | 422.2259 | 2.9732 | 0.0019961 | 0.24556 | 4.321 | 51.4804 | 0.27581 | 0.40282 | 3.0629 | 23.3549 | 54.65 | 22 | 23 | 25 | 23.3333 | 132
STU301 | 1:58 | 1.9683 | 469.09 | 7298 | 25.6 | 20.42 | 378.2905 | 2.9732 | 0.0019961 | 0.24353 | 4.321 | 51.8951 | 0.34672 | 0.40282 | 3.6894 | 23.7801 | 54.65 | 22 | 24 | 25 | 23.6667 | 130
STU301 | 1:59 | 1.9856 | 468.825 | 7298 | 25.75 | 20.46 | 451.4458 | 2.9732 | 0.0019638 | 0.25377 | 4.3012 | 52.1023 | 0.289 | 0.40282 | 3.6894 | 23.6803 | 54.65 | 22 | 22 | 23 | 22.3333 | 128
STU301 | 2:00 | 2.0031 | 468.96 | 7300 | 24.65 | 20.32 | 405.7128 | 2.9145 | 0.0019638 | 0.24964 | 4.1831 | 52.3095 | 0.24487 | 0.40282 | 4.0099 | 23.2677 | 54.65 | 22 | 23 | 23 | 22.6667 | 129
STU301 | 2:01 | 2.0203 | 469.065 | 7298 | 24.4 | 20.31 | 430.425 | 2.8758 | 0.0019317 | 0.24556 | 4.2027 | 52.4475 | 0.21135 | 0.40282 | 3.6894 | 24.5015 | 54.65 | 21 | 22 | 27 | 23.3333 | 139
STU301 | 2:02 | 2.0378 | 468.94 | 7293 | 25.8 | 20.38 | 420.1491 | 2.8184 | 0.0019961 | 0.24556 | 4.1636 | 52.1714 | 0.27581 | 0.45473 | 4.335 | 24.5487 | 54.65 | 23 | 25 | 25 | 24.3333 | 134
STU301 | 2:03 | 2.0553 | 468.98 | 7302 | 26.25 | 20.33 | 403.7976 | 2.8184 | 0.0019638 | 0.24964 | 4.242 | 52.4475 | 0.2221 | 0.40282 | 3.3736 | 25.0217 | 54.65 | 23 | 23 | 25 | 23.6667 | 132
STU301 | 2:04 | 2.0725 | 468.775 | 7300 | 25.5 | 20.47 | 400.5843 | 2.8758 | 0.0019961 | 0.25377 | 4.2814 | 52.5165 | 0.28235 | 0.42826 | 3.6894 | 24.4693 | 54.65 | 21 | 25 | 23 | 23 | 135
STU301 | 2:05 | 2.09 | 468.9 | 7298 | 36.8 | 20.39 | 429.866 | 2.9634 | 0.0020613 | 0.2395 | 4.3012 | 52.5855 | 0.3097 | 0.42826 | 3.3736 | 24.4597 | 54.65 | 21 | 25 | 24 | 23.3333 | 139
STU301 | 2:06 | 2.1072 | 468.8 | 7298 | 29.75 | 20.37 | 461.3353 | 2.9536 | 0.0019961 | 0.2375 | 4.2814 | 52.4475 | 0.26309 | 0.37838 | 3.3736 | 24.2952 | 54.65 | 21 | 25 | 24 | 23.3333 | 129
STU301 | 2:07 | 2.1247 | 468.86 | 7300 | 31.55 | 20.39 | 434.3978 | 2.9634 | 0.0020286 | 0.24353 | 4.321 | 52.5855 | 0.21668 | 0.42826 | 3.0629 | 24.5946 | 54.65 | 21 | 23 | 24 | 22.6667 | 130
STU301 | 2:09 | 2.1422 | 469.11 | 7298 | 53.85 | 20.49 | 414.8869 | 2.9732 | 0.0019317 | 0.24151 | 4.3807 | 52.4475 | 0.2221 | 0.37838 | 4.0099 | 24.3657 | 54.65 | 22 | 24 | 22 | 22.6667 | 136
STU301 | 2:10 | 2.1594 | 469.08 | 7298 | 36.5 | 20.44 | 432.4586 | 2.9536 | 0.0019961 | 0.24556 | 4.2814 | 52.1023 | 0.23901 | 0.37838 | 3.0629 | 23.7383 | 54.65 | 22 | 24 | 25 | 23.6667 | 129
STU301 | 2:11 | 2.1769 | 469.12 | 7298 | 57.95 | 20.41 | 397.2997 | 2.934 | 0.0019638 | 0.24556 | 4.2814 | 51.826 | 0.19599 | 0.42826 | 3.3736 | 24.3939 | 54.65 | 21 | 24 | 25 | 23.3333 | 140
STU301 | 2:12 | 2.1942 | 469.02 | 7306 | 47.6 | 20.36 | 441.4394 | 2.9242 | 0.0019317 | 0.24556 | 4.321 | 51.4804 | 0.3097 | 0.45473 | 3.3736 | 24.3842 | 54.65 | 21 | 22 | 23 | 22 | 140
STU301 | 2:13 | 2.2117 | 468.825 | 7302 | 26.15 | 20.39 | 445.4384 | 2.9242 | 0.0019961 | 0.24353 | 4.2814 | 51.6878 | 0.23327 | 0.37838 | 3.0629 | 24.4883 | 54.65 | 22 | 23 | 24 | 23 | 140
STU301 | 2:14 | 2.2292 | 468.325 | 7304 | 26.25 | 20.44 | 415.6075 | 2.9438 | 0.0019961 | 0.24151 | 4.3012 | 52.0333 | 0.28235 | 0.35494 | 3.6894 | 24.2144 | 54.65 | 23 | 24 | 26 | 24.3333 | 139
STU301 | 2:15 | 2.2464 | 468.755 | 7298 | 24.05 | 20.36 | 427.0786 | 3.0029 | 0.0020286 | 0.24353 | 4.2223 | 52.1023 | 0.20613 | 0.42826 | 4.0099 | 23.9092 | 54.65 | 22 | 23 | 23 | 22.6667 | 125
STU301 | 2:16 | 2.2639 | 468.475 | 7298 | 25.5 | 20.41 | 378.5547 | 2.9536 | 0.0019317 | 0.24759 | 4.1636 | 52.3785 | 0.22763 | 0.42826 | 2.7575 | 23.9913 | 54.65 | 22 | 24 | 26 | 24 | 131
STU301 | 2:17 | 2.2814 | 468.8 | 7298 | 25.65 | 20.38 | 380.2156 | 2.8279 | 0.0019638 | 0.24353 | 4.2027 | 52.4475 | 0.21668 | 0.42826 | 3.3736 | 25.2509 | 54.65 | 23 | 24 | 25 | 24 | 125
STU301 | 2:18 | 2.2986 | 468.325 | 7302 | 26.8 | 20.37 | 445.9367 | 2.8374 | 0.0019638 | 0.24556 | 4.2027 | 52.5855 | 0.27581 | 0.42826 | 3.6894 | 25.0719 | 54.65 | 22 | 24 | 21 | 22.3333 | 140
STU301 | 2:19 | 2.3161 | 468.605 | 7298 | 25.8 | 20.36 | 397.9057 | 2.8566 | 0.0020613 | 0.24556 | 4.2814 | 52.6545 | 0.289 | 0.37838 | 3.3736 | 24.0718 | 54.65 | 23 | 24 | 23 | 23.3333 | 125
STU301 | 2:20 | 2.3333 | 468.52 | 7304 | 24.65 | 20.36 | 425.6482 | 2.9048 | 0.0019638 | 0.24964 | 4.2617 | 52.3785 | 0.26309 | 0.42826 | 3.6894 | 24.4675 | 54.65 | 23 | 24 | 23 | 23.3333 | 130
STU301 | 2:21 | 2.3508 | 469.07 | 7304 | 32.15 | 20.43 | 398.1297 | 2.9145 | 0.0019638 | 0.23354 | 4.2617 | 52.4475 | 0.25083 | 0.37838 | 3.6894 | 24.9643 | 54.65 | 23 | 23 | 25 | 23.6667 | 126
STU301 | 2:22 | 2.3683 | 468.835 | 7300 | 29.6 | 20.36 | 401.1732 | 2.9242 | 0.0020286 | 0.23354 | 4.2814 | 52.4475 | 0.28235 | 0.40282 | 2.7575 | 24.6018 | 54.65 | 21 | 23 | 23 | 22.3333 | 128
STU301 | 2:23 | 2.3856 | 468.26 | 7298 | 42 | 20.38 | 406.7623 | 2.9438 | 0.001868 | 0.2395 | 4.3012 | 52.6545 | 0.289 | 0.37838 | 3.6894 | 24.5911 | 54.65 | 24 | 26 | 24 | 24.6667 | 133
STU301 | 2:24 | 2.4031 | 468.675 | 7298 | 46.85 | 20.44 | 414.0147 | 2.9438 | 0.0019638 | 0.2375 | 4.3012 | 52.5165 | 0.20101 | 0.40282 | 2.7575 | 24.3822 | 54.65 | 20 | 22 | 25 | 22.3333 | 130
STU301 | 2:25 | 2.4203 | 468.685 | 7304 | 69.55 | 20.49 | 389.8474 | 2.9831 | 0.0020286 | 0.24151 | 4.2814 | 51.9642 | 0.289 | 0.37838 | 3.0629 | 23.923 | 54.65 | 22 | 24 | 24 | 23.3333 | 127
STU301 | 2:26 | 2.4378 | 468.435 | 7300 | 52.7 | 20.46 | 414.4945 | 2.9438 | 0.0019317 | 0.24353 | 4.3409 | 52.0333 | 0.24487 | 0.37838 | 3.3736 | 25.4476 | 54.65 | 23 | 25 | 24 | 24 | 135
STU301 | 2:27 | 2.4553 | 468.74 | 7300 | 43.3 | 20.43 | 410.871 | 2.9438 | 0.0019638 | 0.24151 | 4.2617 | 51.6187 | 0.27581 | 0.40282 | 3.0629 | 23.9988 | 54.65 | 23 | 24 | 24 | 23.6667 | 125
STU301 | 2:28 | 2.4725 | 468.275 | 7309 | 26.15 | 20.42 | 393.7019 | 2.9831 | 0.0019961 | 0.24556 | 4.321 | 52.0333 | 0.2221 | 0.48224 | 3.3736 | 24.5937 | 54.65 | 22 | 23 | 25 | 23.3333 | 135
STU301 | 2:29 | 2.49 | 468.29 | 7302 | 25.25 | 20.48 | 425.8095 | 2.9438 | 0.0020286 | 0.24151 | 4.321 | 52.0333 | 0.289 | 0.40282 | 3.3736 | 24.5284 | 54.65 | 23 | 23 | 24 | 23.3333 | 138
STU301 | 2:30 | 2.5075 | 468.35 | 7304 | 24.5 | 20.46 | 389.5098 | 2.9732 | 0.0019638 | 0.24353 | 4.2027 | 52.3785 | 0.24487 | 0.42826 | 4.0099 | 24.729 | 54.55 | 21 | 25 | 25 | 23.6667 | 135
STU301 | 2:31 | 2.5247 | 468.605 | 7306 | 24.25 | 20.36 | 375.5933 | 2.9145 | 0.0019317 | 0.24151 | 4.2617 | 52.3095 | 0.27581 | 0.42826 | 3.6894 | 24.7856 | 54.55 | 23 | 25 | 25 | 24.3333 | 130
STU301 | 2:33 | 2.5422 | 469.06 | 7302 | 25.8 | 20.35 | 415.3467 | 2.8089 | 0.0019317 | 0.24151 | 4.1636 | 52.5855 | 0.33152 | 0.37838 | 4.0099 | 24.5309 | 54.55 | 21 | 24 | 23 | 22.6667 | 134
STU301 | 2:34 | 2.5594 | 468.805 | 7300 | 24.8 | 20.43 | 404.6989 | 2.7805 | 0.0019317 | 0.24151 | 4.2027 | 52.3095 | 0.27581 | 0.35494 | 3.6894 | 24.9055 | 54.55 | 24 | 27 | 27 | 26 | 126
STU301 | 2:35 | 2.5769 | 468.625 | 7302 | 25.5 | 20.44 | 422.6609 | 2.8374 | 0.0019638 | 0.24353 | 4.2027 | 52.1023 | 0.29578 | 0.40282 | 3.6894 | 25.5852 | 54.55 | 24 | 24 | 23 | 23.6667 | 135
STU301 | 2:36 | 2.5944 | 468.48 | 7298 | 25.85 | 20.41 | 413.2246 | 2.9145 | 0.0019638 | 0.23552 | 4.242 | 52.5855 | 0.32412 | 0.40282 | 3.0629 | 25.3029 | 54.55 | 22 | 25 | 26 | 24.3333 | 128
STU301 | 2:37 | 2.6117 | 468.275 | 7300 | 28.95 | 20.4 | 398.6808 | 2.9242 | 0.0019961 | 0.2375 | 4.3012 | 52.3785 | 0.26939 | 0.40282 | 3.6894 | 25.3362 | 54.55 | 24 | 24 | 26 | 24.6667 | 136
STU301 | 2:38 | 2.6292 | 468.245 | 7304 | 42.35 | 20.38 | 386.6342 | 2.9145 | 0.0019638 | 0.2375 | 4.2617 | 52.6545 | 0.22763 | 0.33246 | 3.3736 | 25.2035 | 54.55 | 25 | 23 | 25 | 24.3333 | 126
STU301 | 2:39 | 2.6467 | 468.285 | 7309 | 31.3 | 20.36 | 410.5784 | 2.9438 | 0.0019638 | 0.23157 | 4.2814 | 52.3095 | 0.23327 | 0.42826 | 3.0629 | 25.4392 | 54.55 | 25 | 25 | 25 | 25 | 135
STU301 | 2:40 | 2.6639 | 468.425 | 7309 | 67.5 | 20.36 | 386.9062 | 2.9536 | 0.0019638 | 0.2375 | 4.321 | 52.4475 | 0.26309 | 0.42826 | 3.6894 | 25.3781 | 54.55 | 23 | 25 | 26 | 24.6667 | 137
STU301 | 2:41 | 2.6814 | 468.245 | 7302 | 48.7 | 20.38 | 421.8802 | 2.9048 | 0.0019638 | 0.24151 | 4.2814 | 52.1023 | 0.32412 | 0.42826 | 3.0629 | 24.8899 | 54.55 | 23 | 23 | 25 | 23.6667 | 130
STU301 | 2:42 | 2.6986 | 468.28 | 7298 | 41.7 | 20.39 | 393.5419 | 2.9831 | 0.0019317 | 0.24353 | 4.3012 | 51.4112 | 0.30267 | 0.40282 | 2.7575 | 24.843 | 54.55 | 22 | 25 | 24 | 23.6667 | 135
STU301 | 2:43 | 2.7161 | 468.205 | 7309 | 31.35 | 20.36 | 402.3495 | 2.9145 | 0.001868 | 0.24151 | 4.321 | 51.5495 | 0.22763 | 0.40282 | 2.7575 | 24.7914 | 54.55 | 23 | 25 | 26 | 24.6667 | 135
STU301 | 2:44 | 2.7336 | 468.125 | 7309 | 25.2 | 20.39 | 414.265 | 2.9536 | 0.0018998 | 0.24353 | 4.3409 | 51.8951 | 0.26309 | 0.37838 | 3.3736 | 25.1434 | 54.55 | 24 | 24 | 24 | 24 | 129
STU301 | 2:45 | 2.7508 | 468.21 | 7309 | 26.2 | 20.43 | 418.9845 | 2.9831 | 0.0020286 | 0.24556 | 4.3012 | 52.1714 | 0.21668 | 0.40282 | 3.0629 | 24.5182 | 54.55 | 20 | 24 | 23 | 22.3333 | 125
STU301 | 2:46 | 2.7683 | 468.25 | 7302 | 25.75 | 20.45 | 398.3968 | 2.9048 | 0.0019638 | 0.24353 | 4.1831 | 52.5165 | 0.20613 | 0.40282 | 4.0099 | 24.0109 | 54.55 | 23 | 25 | 25 | 24.3333 | 134
STU301 | 2:47 | 2.7856 | 468.2 | 7309 | 25.65 | 20.46 | 402.9402 | 2.9048 | 0.0019961 | 0.2395 | 4.1636 | 52.6545 | 0.31684 | 0.37838 | 3.3736 | 25.227 | 54.55 | 25 | 23 | 23 | 23.6667 | 125
STU301 | 2:48 | 2.8031 | 468.19 | 7300 | 24.9 | 20.38 | 394.7184 | 2.79 | 0.0019638 | 0.24353 | 4.1831 | 52.5165 | 0.26309 | 0.42826 | 3.6894 | 24.6629 | 54.55 | 22 | 24 | 26 | 24 | 139
STU301 | 2:49 | 2.8206 | 468.16 | 7309 | 25.35 | 20.34 | 386.0897 | 2.8089 | 0.0019317 | 0.24556 | 4.2027 | 52.6545 | 0.27581 | 0.40282 | 3.6894 | 25.1099 | 54.55 | 23 | 24 | 26 | 24.3333 | 125
STU301 | 2:50 | 2.8378 | 468.17 | 7309 | 25.65 | 20.38 | 430.2855 | 2.847 | 0.0019317 | 0.2395 | 4.3012 | 52.5165 | 0.20613 | 0.42826 | 3.6894 | 25.0693 | 54.55 | 24 | 26 | 25 | 25 | 130
STU301 | 2:51 | 2.8553 | 468.215 | 7309 | 32.9 | 20.37 | 390.9364 | 2.9048 | 0.0019638 | 0.24151 | 4.2617 | 52.3095 | 0.21135 | 0.42826 | 3.6894 | 25.342 | 54.55 | 23 | 24 | 23 | 23.3333 | 130
STU301 | 2:52 | 2.8728 | 468.165 | 7309 | 28 | 20.43 | 355.8051 | 2.9536 | 0.0019317 | 0.23552 | 4.2814 | 52.4475 | 0.20613 | 0.37838 | 3.3736 | 24.6068 | 54.55 | 23 | 23 | 26 | 24 | 138
STU301 | 2:53 | 2.89 | 468.175 | 7309 | 43.2 | 20.43 | 411.301 | 2.934 | 0.0019638 | 0.23354 | 4.3012 | 52.5855 | 0.2569 | 0.42826 | 3.3736 | 25.1909 | 54.55 | 20 | 22 | 22 | 21.3333 | 129
STU301 | 2:54 | 2.9075 | 468.26 | 7302 | 51.45 | 20.41 | 388.7788 | 2.9634 | 0.0019317 | 0.2375 | 4.3012 | 52.5855 | 0.289 | 0.40282 | 3.6894 | 24.038 | 54.55 | 20 | 23 | 24 | 22.3333 | 133
STU301 | 2:55 | 2.9247 | 468.2 | 7309 | 80 | 20.4 | 375.165 | 2.9732 | 0.0019961 | 0.24151 | 4.3608 | 52.2404 | 0.28235 | 0.37838 | 3.0629 | 24.1799 | 54.55 | 21 | 24 | 23 | 22.6667 | 127
STU301 | 2:57 | 2.9422 | 468.195 | 7309 | 56.55 | 20.4 | 399.9522 | 2.9732 | 0.0018998 | 0.24151 | 4.3409 | 51.9642 | 0.27581 | 0.40282 | 3.6894 | 24.4797 | 54.55 | 22 | 24 | 24 | 23.3333 | 130
STU301 | 2:58 | 2.9597 | 468.22 | 7309 | 46.25 | 20.49 | 388.9545 | 2.9536 | 0.0019317 | 0.24151 | 4.2814 | 51.826 | 0.25083 | 0.37838 | 2.458 | 24.5094 | 54.55 | 22 | 23 | 26 | 23.6667 | 127
STU301 | 2:59 | 2.9769 | 468.175 | 7306 | 26.55 | 20.43 | 376.2112 | 2.9438 | 0.0019638 | 0.24759 | 4.2617 | 52.0333 | 0.27581 | 0.40282 | 3.0629 | 24.8919 | 54.55 | 25 | 25 | 26 | 25.3333 | 137
STU301 | 3:00 | 2.9944 | 468.185 | 7309 | 25.1 | 20.36 | 401.3095 | 2.9438 | 0.001868 | 0.24353 | 4.3409 | 51.9642 | 0.32412 | 0.40282 | 2.7575 | 25.2464 | 54.55 | 22 | 23 | 23 | 22.6667 | 138
STU301 | 3:01 | 3.0117 | 468.155 | 7304 | 25.15 | 20.36 | 389.5831 | 2.9634 | 0.001868 | 0.24151 | 4.2223 | 52.2404 | 0.25083 | 0.37838 | 3.3736 | 24.4067 | 54.55 | 23 | 22 | 24 | 23 | 140
STU301 | 3:02 | 3.0292 | 468.14 | 7309 | 25.95 | 20.41 | 411.3443 | 2.9536 | 0.0019961 | 0.2395 | 4.242 | 52.4475 | 0.23327 | 0.42826 | 4.0099 | 23.9636 | 54.55 | 21 | 24 | 22 | 22.3333 | 132
STU301 | 3:03 | 3.0467 | 468.165 | 7309 | 24.95 | 20.42 | 395.5384 | 2.8374 | 0.0018998 | 0.24353 | 4.1831 | 52.3785 | 0.27581 | 0.42826 | 3.6894 | 24.1346 | 54.55 | 23 | 25 | 25 | 24.3333 | 137
STU301 | 3:04 | 3.0639 | 468.17 | 7309 | 25.65 | 20.42 | 429.912 | 2.8566 | 0.0018998 | 0.2395 | 4.2027 | 52.3095 | 0.28235 | 0.42826 | 3.3736 | 25.0997 | 54.55 | 23 | 25 | 27 | 25 | 132
STU301 | 3:05 | 3.0814 | 468.215 | 7309 | 24.5 | 20.36 | 370.6162 | 2.8662 | 0.0019317 | 0.24556 | 4.242 | 52.4475 | 0.26309 | 0.42826 | 4.0099 | 26.4027 | 54.55 | 25 | 26 | 25 | 25.3333 | 134
STU301 | 3:06 | 3.0989 | 468.215 | 7300 | 26.5 | 20.42 | 383.2908 | 2.9242 | 0.0019638 | 0.24353 | 4.2814 | 52.8614 | 0.27581 | 0.42826 | 3.0629 | 25.6979 | 54.55 | 21 | 24 | 24 | 23 | 134
STU301 | 3:07 | 3.1161 | 468.17 | 7300 | 30.9 | 20.38 | 378.6094 | 2.9438 | 0.0019638 | 0.24151 | 4.321 | 52.7235 | 0.26939 | 0.45473 | 3.0629 | 24.665 | 54.55 | 23 | 22 | 26 | 23.6667 | 133
STU301 | 3:08 | 3.1336 | 468.145 | 7306 | 38.85 | 20.37 | 378.1779 | 2.9732 | 0.0019638 | 0.23354 | 4.2814 | 52.5855 | 0.26939 | 0.37838 | 3.6894 | 24.7924 | 54.65 | 24 | 25 | 25 | 24.6667 | 134
STU301 | 3:09 | 3.1508 | 468.19 | 7309 | 31.75 | 20.45 | 426.4222 | 2.9242 | 0.0018998 | 0.23354 | 4.2814 | 52.3095 | 0.25083 | 0.40282 | 3.6894 | 24.4529 | 54.65 | 20 | 23 | 25 | 22.6667 | 140
STU301 | 3:10 | 3.1683 | 468.145 | 7298 | 67.15 | 20.36 | 370.8211 | 2.9634 | 0.001868 | 0.2375 | 4.2814 | 52.1714 | 0.23901 | 0.40282 | 3.3736 | 24.0718 | 54.65 | 22 | 23 | 27 | 24 | 139
STU301 | 3:11 | 3.1858 | 468.165 | 7309 | 49.85 | 20.38 | 372.637 | 2.9438 | 0.0019961 | 0.24353 | 4.321 | 52.1023 | 0.3097 | 0.40282 | 3.6894 | 24.7967 | 54.65 | 22 | 25 | 26 | 24.3333 | 137
STU301 | 3:12 | 3.2031 | 468.21 | 7309 | 39.65 | 20.41 | 404.334 | 2.934 | 0.0018998 | 0.24151 | 4.2814 | 51.9642 | 0.23901 | 0.42826 | 3.3736 | 25.1509 | 54.65 | 22 | 25 | 24 | 23.6667 | 137
STU301 | 3:13 | 3.2206 | 468.185 | 7309 | 31.9 | 20.42 | 389.2858 | 2.993 | 0.001868 | 0.24353 | 4.3409 | 51.5495 | 0.23327 | 0.40282 | 2.7575 | 24.7617 | 54.65 | 23 | 25 | 25 | 24.3333 | 137
STU301 | 3:14 | 3.2378 | 468.19 | 7309 | 25.8 | 20.46 | 375.7822 | 2.9634 | 0.001868 | 0.24353 | 4.3012 | 51.826 | 0.22763 | 0.42826 | 2.7575 | 24.5546 | 54.65 | 22 | 23 | 24 | 23 | 140
STU301 | 3:15 | 3.2553 | 468.175 | 7309 | 25 | 20.39 | 380.6381 | 2.9438 | 0.0019638 | 0.24151 | 4.242 | 52.2404 | 0.2569 | 0.42826 | 3.3736 | 24.662 | 54.65 | 22 | 24 | 23 | 23 | 127
STU301 | 3:16 | 3.2728 | 468.175 | 7309 | 24.1 | 20.41 | 386.6372 | 2.9048 | 0.0018998 | 0.24151 | 4.2617 | 52.3785 | 0.28235 | 0.37838 | 3.3736 | 24.5775 | 54.65 | 20 | 22 | 23 | 21.6667 | 133
STU301 | 3:17 | 3.29 | 468.14 | 7309 | 26.2 | 20.42 | 400.343 | 2.9048 | 0.0019961 | 0.24964 | 4.2223 | 52.4475 | 0.20101 | 0.45473 | 3.6894 | 23.6163 | 54.65 | 23 | 25 | 23 | 23.6667 | 139
STU301 | 3:18 | 3.3075 | 468.18 | 7309 | 25.7 | 20.42 | 384.5499 | 2.8566 | 0.0019638 | 0.24556 | 4.2223 | 52.6545 | 0.26939 | 0.45473 | 4.0099 | 24.7385 | 54.65 | 24 | 24 | 22 | 23.3333 | 130
STU301 | 3:19 | 3.3247 | 468.205 | 7309 | 24.5 | 20.39 | 365.5828 | 2.8374 | 0.0019317 | 0.24151 | 4.2027 | 52.5165 | 0.19599 | 0.42826 | 3.6894 | 24.4291 | 54.65 | 22 | 24 | 27 | 24.3333 | 138
STU301 | 3:21 | 3.3422 | 468.17 | 7309 | 26.25 | 20.35 | 386.0155 | 2.847 | 0.0019317 | 0.2395 | 4.242 | 52.7925 | 0.30267 | 0.40282 | 3.6894 | 24.9515 | 54.65 | 22 | 24 | 25 | 23.6667 | 139
STU301 | 3:22 | 3.3597 | 468.155 | 7309 | 27.65 | 20.38 | 366.4332 | 2.9048 | 0.0019317 | 0.2395 | 4.3409 | 52.5165 | 0.23901 | 0.40282 | 3.6894 | 24.3232 | 54.65 | 23 | 24 | 27 | 24.6667 | 133
STU301 | 3:23 | 3.3769 | 468.23 | 7304 | 42.4 | 20.42 | 436.137 | 2.934 | 0.0019638 | 0.23552 | 4.3409 | 52.4475 | 0.33152 | 0.40282 | 4.0099 | 25.6054 | 54.65 | 24 | 26 | 26 | 25.3333 | 132
STU301 | 3:24 | 3.3944 | 468.205 | 7309 | 35.6 | 20.42 | 366.045 | 2.9634 | 0.0019317 | 0.23157 | 4.2814 | 52.8614 | 0.25083 | 0.40282 | 3.3736 | 25.4701 | 54.65 | 23 | 23 | 24 | 23.3333 | 132
STU301 | 3:25 | 3.4119 | 468.2 | 7309 | 30.3 | 20.34 | 344.8217 | 3.0128 | 0.0019638 | 0.2375 | 4.3409 | 52.6545 | 0.21668 | 0.42826 | 3.3736 | 24.5546 | 54.65 | 24 | 23 | 24 | 23.6667 | 131
STU301 | 3:26 | 3.4292 | 468.185 | 7309 | 64.6 | 20.39 | 345.3617 | 2.9536 | 0.0019638 | 0.2375 | 4.3409 | 52.2404 | 0.33905 | 0.42826 | 3.6894 | 24.1186 | 54.65 | 22 | 23 | 25 | 23.3333 | 133
STU301 | 3:27 | 3.4467 | 468.19 | 7309 | 50.8 | 20.42 | 366.3878 | 2.9145 | 0.0018998 | 0.2375 | 4.3409 | 52.1714 | 0.28235 | 0.48224 | 3.3736 | 24.849 | 54.65 | 21 | 22 | 22 | 21.6667 | 136
STU301 | 3:28 | 3.4639 | 468.195 | 7309 | 40.8 | 20.4 | 381.2422 | 2.9732 | 0.0019317 | 0.24556 | 4.3409 | 51.9642 | 0.23901 | 0.45473 | 3.0629 | 23.7773 | 54.65 | 20 | 25 | 24 | 23 | 125
STU301 | 3:29 | 3.4814 | 468.165 | 7309 | 33.35 | 20.47 | 358.2484 | 2.993 | 0.0019317 | 0.24556 | 4.3409 | 51.8951 | 0.28235 | 0.42826 | 3.0629 | 24.8337 | 54.65 | 22 | 24 | 26 | 24 | 131
STU301 | 3:30 | 3.4989 | 468.26 | 7309 | 25.55 | 20.41 | 367.7848 | 2.9831 | 0.0018998 | 0.24556 | 4.3409 | 52.1023 | 0.289 | 0.40282 | 2.7575 | 24.5292 | 54.65 | 23 | 25 | 22 | 23.3333 | 137
STU301 | 3:31 | 3.5161 | 468.19 | 7309 | 24.3 | 20.34 | 382.6301 | 2.9634 | 0.0019317 | 0.24353 | 4.3012 | 52.2404 | 0.23327 | 0.40282 | 3.6894 | 24.5721 | 54.65 | 22 | 22 | 24 | 22.6667 | 127
STU301 | 3:32 | 3.5336 | 468.18 | 7309 | 25.3 | 20.38 | 392.9914 | 2.9438 | 0.0019317 | 0.24759 | 4.321 | 52.5165 | 0.24487 | 0.40282 | 3.3736 | 24.439 | 54.65 | 23 | 24 | 28 | 25 | 133
STU301 | 3:33 | 3.5508 | 468.195 | 7309 | 25.65 | 20.38 | 404.5619 | 2.934 | 0.001868 | 0.24556 | 4.242 | 52.3785 | 0.22763 | 0.48224 | 4.0099 | 25.258 | 54.65 | 23 | 23 | 24 | 23.3333 | 128
STU301 | 3:34 | 3.5683 | 468.17 | 7309 | 26.3 | 20.41 | 371.9528 | 2.8566 | 0.0019638 | 0.24759 | 4.2027 | 52.4475 | 0.2221 | 0.42826 | 3.3736 | 24.5292 | 54.65 | 21 | 24 | 24 | 23 | 139
STU301 | 3:35 | 3.5858 | 468.16 | 7309 | 26.15 | 20.44 | 404.0993 | 2.8279 | 0.0019317 | 0.24556 | 4.2027 | 52.5855 | 0.289 | 0.40282 | 3.6894 | 24.4826 | 54.65 | 22 | 24 | 25 | 23.6667 | 138
STU301 | 3:36 | 3.6031 | 468.19 | 7309 | 25.4 | 20.4 | 352.6653 | 2.847 | 0.0019961 | 0.24353 | 4.2814 | 52.5855 | 0.21668 | 0.45473 | 3.6894 | 24.9801 | 54.65 | 23 | 24 | 23 | 23.3333 | 127
STU301 | 3:37 | 3.6206 | 468.17 | 7309 | 26.6 | 20.36 | 370.6875 | 2.8854 | 0.0019961 | 0.23552 | 4.3012 | 52.4475 | 0.30267 | 0.37838 | 3.3736 | 24.9199 | 54.65 | 24 | 25 | 25 | 24.6667 | 133
STU301 | 3:38 | 3.6381 | 468.2 | 7309 | 44.25 | 20.4 | 387.2109 | 2.9145 | 0.0019317 | 0.23552 | 4.321 | 52.5165 | 0.26309 | 0.40282 | 3.6894 | 24.5275 | 54.65 | 22 | 25 | 24 | 23.6667 | 127
STU301 | 3:39 | 3.6553 | 468.21 | 7309 | 33.25 | 20.38 | 392.3241 | 2.9831 | 0.0019317 | 0.2395 | 4.4007 | 52.7925 | 0.26309 | 0.42826 | 4.0099 | 24.7185 | 54.65 | 23 | 24 | 24 | 23.6667 | 133
STU301 | 3:40 | 3.6728 | 468.2 | 7309 | 71.65 | 20.38 | 395.1706 | 2.9536 | 0.0019638 | 0.24151 | 4.3409 | 52.5165 | 0.23901 | 0.40282 | 2.7575 | 24.7947 | 54.65 | 22 | 26 | 28 | 25.3333 | 126
STU301 | 3:41 | 3.69 | 468.215 | 7309 | 56.1 | 20.36 | 389.5949 | 2.9634 | 0.0019317 | 0.2375 | 4.3012 | 52.4475 | 0.37052 | 0.45473 | 3.3736 | 25.5225 | 54.65 | 23 | 25 | 24 | 24 | 140
STU301 | 3:42 | 3.7075 | 468.195 | 7309 | 45.65 | 20.43 | 420.4036 | 2.9536 | 0.0019961 | 0.2375 | 4.3409 | 52.2404 | 0.24487 | 0.42826 | 3.3736 | 25.0544 | 54.65 | 23 | 23 | 25 | 23.6667 | 134
STU301 | 3:43 | 3.725 | 468.19 | 7309 | 78.35 | 20.43 | 354.4271 | 2.9831 | 0.0019638 | 0.24556 | 4.3409 | 51.826 | 0.26939 | 0.45473 | 3.3736 | 24.3931 | 54.65 | 22 | 24 | 23 | 23 | 130
STU301 | 3:45 | 3.7422 | 468.16 | 7309 | 30.4 | 20.46 | 389.9691 | 2.993 | 0.0019638 | 0.24353 | 4.3807 | 52.0333 | 0.29578 | 0.45473 | 2.7575 | 24.1667 | 54.65 | 22 | 23 | 24 | 23 | 137
STU301 | 3:46 | 3.7597 | 468.175 | 7309 | 25 | 20.42 | 392.5014 | 2.9536 | 0.0019638 | 0.24556 | 4.3608 | 52.0333 | 0.24487 | 0.37838 | 2.7575 | 25.2458 | 54.65 | 23 | 27 | 26 | 25.3333 | 128
STU301 | 3:47 | 3.7772 | 468.175 | 7309 | 26 | 20.46 | 375.6933 | 3.0029 | 0.0019317 | 0.24353 | 4.321 | 52.1714 | 0.20101 | 0.45473 | 3.6894 | 25.1263 | 54.65 | 22 | 23 | 24 | 23 | 127
STU301 | 3:48 | 3.7944 | 468.23 | 7309 | 24.95 | 20.39 | 381.0796 | 2.9242 | 0.0018998 | 0.24556 | 4.3012 | 52.6545 | 0.24487 | 0.40282 | 3.6894 | 24.2268 | 54.65 | 22 | 24 | 24 | 23.3333 | 131
STU301 | 3:49 | 3.8119 | 468.165 | 7309 | 26.6 | 20.36 | 405.3796 | 2.9048 | 0.0019638 | 0.24759 | 4.2223 | 52.7925 | 0.2569 | 0.42826 | 3.6894 | 24.6114 | 54.65 | 22 | 26 | 25 | 24.3333 | 130
STU301 | 3:50 | 3.8292 | 468.225 | 7309 | 25.85 | 20.36 | 348.1352 | 2.8951 | 0.0018998 | 0.24353 | 4.2223 | 52.7925 | 0.22763 | 0.40282 | 3.6894 | 25.1223 | 54.65 | 21 | 25 | 23 | 23 | 136
STU301 | 3:51 | 3.8467 | 468.165 | 7309 | 25 | 20.34 | 330.5815 | 2.7994 | 0.0019638 | 0.24353 | 4.2617 | 52.4475 | 0.24487 | 0.42826 | 4.0099 | 24.047 | 54.65 | 26 | 25 | 23 | 24.6667 | 133
STU301 | 3:52 | 3.8642 | 468.19 | 7309 | 24.2 | 20.51 | 357.3665 | 2.8374 | 0.0019317 | 0.24151 | 4.3012 | 52.3785 | 0.24487 | 0.40282 | 3.6894 | 25.3891 | 54.65 | 22 | 24 | 23 | 23 | 130
STU301 | 3:53 | 3.8814 | 468.19 | 7309 | 42 | 20.4 | 398.3464 | 2.8854 | 0.0019638 | 0.23552 | 4.5012 | 52.5855 | 0.289 | 0.37838 | 3.3736 | 24.0898 | 54.65 | 21 | 24 | 24 | 23 | 127
STU301 | 3:54 | 3.8989 | 468.21 | 7309 | 36.05 | 20.4 | 377.9687 | 2.9536 | 0.0018998 | 0.23157 | 4.3807 | 52.3785 | 0.35451 | 0.40282 | 3.3736 | 24.0293 | 54.65 | 23 | 24 | 24 | 23.6667 | 127
STU301 | 3:55 | 3.9161 | 468.195 | 7309 | 29.95 | 20.44 | 376.5161 | 2.934 | 0.0019638 | 0.23354 | 4.3409 | 52.4475 | 0.24487 | 0.40282 | 3.6894 | 23.9209 | 54.65 | 19 | 21 | 24 | 21.3333 | 126
STU301 | 3:56 | 3.9336 | 468.32 | 7309 | 60.45 | 20.44 | 378.421 | 2.9732 | 0.0019638 | 0.23552 | 4.3608 | 52.6545 | 0.22763 | 0.37838 | 3.0629 | 23.6846 | 54.65 | 19 | 23 | 23 | 21.6667 | 125
STU301 | 3:57 | 3.9511 | 468.22 | 7309 | 50.05 | 20.42 | 363.7073 | 2.9634 | 0.0018998 | 0.24353 | 4.3807 | 52.3095 | 0.23901 | 0.37838 | 4.0099 | 23.9048 | 54.65 | 20 | 22 | 23 | 21.6667 | 138
STU301 | 3:58 | 3.9683 | 468.31 | 7309 | 40.5 | 20.4 | 368.0411 | 2.934 | 0.0019317 | 0.24353 | 4.3409 | 52.5165 | 0.22763 | 0.40282 | 3.6894 | 23.9356 | 54.65 | 23 | 22 | 24 | 23 | 132
STU301 | 3:59 | 3.9858 | 468.21 | 7309 | 68.25 | 20.41 | 358.4902 | 2.9732 | 0.001868 | 0.24151 | 4.3608 | 52.0333 | 0.2221 | 0.40282 | 3.0629 | 24.3122 | 54.65 | 22 | 24 | 22 | 22.6667 | 126
STU301 | 4:00 | 4.0031 | 468.175 | 7309 | 29.95 | 20.44 | 359.6266 | 2.934 | 0.001868 | 0.2395 | 4.321 | 51.826 | 0.2569 | 0.40282 | 2.7575 | 24.1388 | 54.65 | 22 | 23 | 25 | 23.3333 | 139
STU301 | 4:01 | 4.0206 | 468.295 | 7309 | 24.9 | 20.44 | 390.4016 | 2.9831 | 0.0019638 | 0.24556 | 4.3608 | 52.2404 | 0.19106 | 0.45473 | 2.7575 | 24.7412 | 54.65 | 22 | 23 | 25 | 23.3333 | 138
STU301 | 4:02 | 4.0381 | 468.185 | 7309 | 26 | 20.39 | 378.2395 | 2.9536 | 0.001868 | 0.24353 | 4.2814 | 52.4475 | 0.289 | 0.48224 | 3.0629 | 24.4044 | 54.65 | 22 | 23 | 24 | 23 | 125
STU301 | 4:03 | 4.0553 | 468.275 | 7309 | 25.8 | 20.38 | 381.9756 | 2.8951 | 0.0018998 | 0.24964 | 4.321 | 52.7235 | 0.27581 | 0.42826 | 3.6894 | 23.8774 | 54.65 | 21 | 23 | 22 | 22 | 136
STU301 | 4:04 | 4.0728 | 468.215 | 7306 | 24.3 | 20.36 | 364.8156 | 2.8951 | 0.0019638 | 0.24759 | 4.2617 | 52.9304 | 0.28235 | 0.42826 | 4.0099 | 23.7881 | 54.65 | 23 | 22 | 25 | 23.3333 | 125
STU301 | 4:05 | 4.0903 | 468.2 | 7309 | 26.2 | 20.42 | 352.9118 | 2.8374 | 0.0020286 | 0.24964 | 4.2223 | 52.7925 | 0.22763 | 0.48224 | 3.3736 | 24.4179 | 54.65 | 24 | 24 | 25 | 24.3333 | 140
STU301 | 4:06 | 4.1075 | 468.24 | 7309 | 24.6 | 20.4 | 374.9451 | 2.8374 | 0.0019317 | 0.24353 | 4.321 | 52.7925 | 0.21135 | 0.42826 | 4.0099 | 24.6145 | 54.55 | 23 | 24 | 24 | 23.6667 | 127
STU301 | 4:08 | 4.125 | 468.245 | 7309 | 25.7 | 20.37 | 327.6567 | 2.8566 | 0.0018998 | 0.24151 | 4.321 | 52.5855 | 0.24487 | 0.42826 | 3.0629 | 24.655 | 54.55 | 22 | 23 | 24 | 23 | 129
STU301 | 4:09 | 4.1422 | 468.245 | 7300 | 36.5 | 20.34 | 358.0924 | 2.9048 | 0.0019317 | 0.2375 | 4.4007 | 52.8614 | 0.23327 | 0.42826 | 3.6894 | 24.5347 | 54.55 | 20 | 25 | 24 | 23 | 132
STU301 | 4:10 | 4.1597 | 468.145 | 7309 | 30.2 | 20.38 | 368.467 | 2.9438 | 0.0019317 | 0.22961 | 4.3608 | 52.5855 | 0.29578 | 0.45473 | 4.335 | 23.7476 | 54.55 | 24 | 23 | 25 | 24 | 134
STU301 | 4:11 | 4.1772 | 468.265 | 7309 | 31.2 | 20.42 | 375.349 | 2.9242 | 0.0019317 | 0.23157 | 4.3608 | 52.5165 | 0.27581 | 0.42826 | 3.0629 | 23.7745 | 54.55 | 18 | 20 | 24 | 20.6667 | 136
STU301 | 4:12 | 4.1944 | 468.265 | 7309 | 63.65 | 20.44 | 370.5878 | 2.9242 | 0.0019317 | 0.23552 | 4.3012 | 52.5855 | 0.2569 | 0.37838 | 3.0629 | 23.5612 | 54.55 | 19 | 22 | 21 | 20.6667 | 137
STU301 | 4:13 | 4.2119 | 468.375 | 7309 | 43.25 | 20.44 | 355.5138 | 2.993 | 0.0019961 | 0.24556 | 4.3409 | 52.3095 | 0.23327 | 0.45473 | 3.6894 | 23.4257 | 54.55 | 23 | 24 | 24 | 23.6667 | 126
STU301 | 4:14 | 4.2292 | 468.705 | 7309 | 79 | 20.47 | 376.1801 | 2.9634 | 0.0019317 | 0.24151 | 4.4007 | 52.0333 | 0.22763 | 0.40282 | 3.6894 | 24.6992 | 54.55 | 22 | 23 | 24 | 23 | 136
STU301 | 4:15 | 4.2467 | 468.555 | 7309 | 59.5 | 20.39 | 402.9337 | 2.934 | 0.0019317 | 0.24151 | 4.4007 | 52.0333 | 0.28235 | 0.42826 | 3.0629 | 25.1211 | 54.55 | 23 | 24 | 25 | 24 | 128
STU301 | 4:16 | 4.2642 | 469.055 | 7306 | 28.25 | 20.47 | 323.3205 | 2.9634 | 0.0018998 | 0.24556 | 4.3807 | 52.1023 | 0.24487 | 0.45473 | 3.0629 | 25.179 | 54.55 | 22 | 23 | 24 | 23 | 126
STU301 | 4:17 | 4.2814 | 469.05 | 7309 | 25.9 | 20.47 | 371.5063 | 2.9732 | 0.0019638 | 0.24556 | 4.3807 | 52.3095 | 0.23901 | 0.51081 | 3.3736 | 24.7537 | 54.55 | 24 | 24 | 23 | 23.6667 | 140
STU301 | 4:18 | 4.2989 | 469.025 | 7306 | 25.95 | 20.43 | 360.9251 | 2.9732 | 0.0019638 | 0.24353 | 4.321 | 52.5165 | 0.2569 | 0.45473 | 3.6894 | 24.5552 | 54.55 | 20 | 25 | 24 | 23 | 136
STU301 | 4:19 | 4.3164 | 469.015 | 7309 | 25.05 | 20.38 | 372.9815 | 2.9242 | 0.0019317 | 0.24353 | 4.2617 | 52.6545 | 0.21668 | 0.40282 | 3.6894 | 24.1199 | 54.55 | 24 | 24 | 26 | 24.6667 | 140
STU301 | 4:20 | 4.3336 | 469.065 | 7306 | 26.65 | 20.36 | 355.2486 | 2.8951 | 0.0019961 | 0.24353 | 4.2027 | 52.7235 | 0.26939 | 0.42826 | 3.0629 | 24.702 | 54.45 | 22 | 23 | 23 | 22.6667 | 132
STU301 | 4:21 | 4.3511 | 469.055 | 7302 | 25.1 | 20.45 | 324.6738 | 2.8089 | 0.0018998 | 0.2395 | 4.2223 | 52.5855 | 0.24487 | 0.51081 | 3.6894 | 24.6017 | 54.45 | 23 | 24 | 24 | 23.6667 | 130
STU301 | 4:22 | 4.3683 | 468.855 | 7309 | 26.1 | 20.46 | 349.9988 | 2.847 | 0.0019638 | 0.24556 | 4.3012 | 52.7235 | 0.26939 | 0.48224 | 3.6894 | 25.3274 | 54.45 | 24 | 22 | 24 | 23.3333 | 128
STU301 | 4:23 | 4.3858 | 469.105 | 7302 | 24.65 | 20.45 | 359.9916 | 2.8374 | 0.0019317 | 0.2395 | 4.3012 | 52.5165 | 0.3097 | 0.40282 | 3.3736 | 24.5493 | 54.45 | 22 | 23 | 25 | 23.3333 | 135
STU301 | 4:24 | 4.4033 | 469.13 | 7310 | 42.5 | 20.44 | 327.3075 | 2.9145 | 0.0019638 | 0.2395 | 4.3608 | 52.5855 | 0.34672 | 0.45473 | 3.6894 | 24.7584 | 54.45 | 24 | 23 | 27 | 24.6667 | 131
STU301 | 4:25 | 4.4206 | 469.095 | 7309 | 36.7 | 20.4 | 368.7622 | 2.9536 | 0.0019638 | 0.23552 | 4.3409 | 52.8614 | 0.289 | 0.45473 | 3.0629 | 24.602 | 54.45 | 22 | 23 | 21 | 22 | 130
STU301 | 4:26 | 4.4381 | 469.14 | 7309 | 30.5 | 20.43 | 337.0216 | 2.9732 | 0.0018998 | 0.2375 | 4.4207 | 52.8614 | 0.26939 | 0.42826 | 3.0629 | 23.9609 | 54.45 | 23 | 23 | 24 | 23.3333 | 131
STU301 | 4:27 | 4.4553 | 469.1 | 7309 | 67.35 | 20.4 | 372.7854 | 2.9438 | 0.0019317 | 0.2375 | 4.3608 | 52.7925 | 0.29578 | 0.37838 | 3.3736 | 24.7386 | 54.45 | 26 | 24 | 23 | 24.3333 | 134
STU301 | 4:28 | 4.4728 | 469.045 | 7304 | 55.8 | 20.42 | 337.6515 | 2.9536 | 0.0018998 | 0.23354 | 4.3608 | 52.4475 | 0.26309 | 0.40282 | 4.0099 | 24.9264 | 54.45 | 22 | 27 | 27 | 25.3333 | 134
STU301 | 4:29 | 4.4903 | 469.15 | 7309 | 46.05 | 20.4 | 361.3892 | 2.9438 | 0.001868 | 0.2375 | 4.3807 | 52.4475 | 0.22763 | 0.45473 | 3.3736 | 25.4265 | 54.45 | 21 | 22 | 22 | 21.6667 | 128
STU301 | 4:30 | 4.5075 | 469.085 | 7306 | 40.05 | 20.42 | 352.9357 | 2.9634 | 0.0019317 | 0.24353 | 4.3409 | 52.2404 | 0.26309 | 0.45473 | 3.0629 | 24.5343 | 54.45 | 25 | 25 | 24 | 24.6667 | 125
STU301 | 4:32 | 4.525 | 469.1 | 7306 | 34.6 | 20.39 | 365.485 | 3.0029 | 0.0019317 | 0.24151 | 4.321 | 52.0333 | 0.27581 | 0.40282 | 3.0629 | 25.2842 | 54.45 | 23 | 24 | 25 | 24 | 128
STU301 | 4:33 | 4.5425 | 469.1 | 7304 | 25.4 | 20.46 | 380.7476 | 3.0029 | 0.0018998 | 0.24353 | 4.3807 | 52.3095 | 0.29578 | 0.48224 | 3.0629 | 24.9486 | 54.45 | 24 | 25 | 23 | 24 | 128
STU301 | 4:34 | 4.5597 | 469.145 | 7295 | 25.9 | 20.41 | 359.8527 | 2.993 | 0.0019317 | 0.24759 | 4.2814 | 52.5165 | 0.21135 | 0.45473 | 3.0629 | 25.4444 | 54.45 | 23 | 24 | 26 | 24.3333 | 125
STU301 | 4:35 | 4.5772 | 469.07 | 7293 | 25.35 | 20.44 | 362.0489 | 2.9732 | 0.0019638 | 0.2395 | 4.2617 | 52.6545 | 0.29578 | 0.42826 | 3.3736 | 25.3435 | 54.45 | 23 | 25 | 24 | 24 | 138
STU301 | 4:36 | 4.5944 | 469.005 | 7307 | 25.7 | 20.36 | 346.7385 | 2.8566 | 0.001868 | 0.24353 | 4.242 | 52.9304 | 0.22763 | 0.45473 | 3.6894 | 25.0519 | 54.45 | 22 | 25 | 25 | 24 | 133
STU301 | 4:37 | 4.6119 | 468.95 | 7298 | 26.15 | 20.34 | 364.4011 | 2.8566 | 0.0019638 | 0.24759 | 4.2617 | 52.7235 | 0.33905 | 0.42826 | 3.3736 | 24.6625 | 54.35 | 22 | 22 | 24 | 22.6667 | 128
STU301 | 4:38 | 4.6294 | 468.89 | 7304 | 26.2 | 20.38 | 397.6689 | 2.8279 | 0.0018998 | 0.24353 | 4.2617 | 53.0683 | 0.25083 | 0.37838 | 3.6894 | 24.4475 | 54.35 | 24 | 24 | 24 | 24 | 137
STU301 | 4:39 | 4.6467 | 468.935 | 7302 | 24.6 | 20.39 | 309.4382 | 2.8279 | 0.0019317 | 0.24353 | 4.321 | 52.7235 | 0.24487 | 0.37838 | 3.3736 | 25.1441 | 54.35 | 23 | 24 | 26 | 24.3333 | 127
STU301 | 4:40 | 4.6642 | 468.92 | 7300 | 24.85 | 20.4 | 352.7216 | 2.8374 | 0.0019961 | 0.24151 | 4.2617 | 52.8614 | 0.24487 | 0.45473 | 4.0099 | 24.6566 | 54.35 | 22 | 24 | 24 | 23.3333 | 128
STU301 | 4:41 | 4.6814 | 468.895 | 7304 | 37.45 | 20.37 | 351.8308 | 2.9048 | 0.0018998 | 0.23157 | 4.3608 | 52.6545 | 0.27581 | 0.40282 | 3.3736 | 24.1561 | 54.35 | 22 | 23 | 24 | 23 | 130
STU301 | 4:42 | 4.6989 | 468.89 | 7306 | 32.2 | 20.47 | 374.465 | 2.9438 | 0.0019317 | 0.23552 | 4.3608 | 52.9304 | 0.27581 | 0.45473 | 3.6894 | 24.3039 | 54.35 | 24 | 24 | 24 | 24 | 126
STU301 | 4:43 | 4.7164 | 468.925 | 7304 | 29.9 | 20.44 | 380.8676 | 2.9732 | 0.0019961 | 0.2395 | 4.3608 | 52.9304 | 0.30267 | 0.40282 | 3.3736 | 24.4516 | 54.35 | 23 | 22 | 24 | 23 | 140
STU301 | 4:44 | 4.7336 | 468.98 | 7302 | 62.05 | 20.44 | 362.9954 | 2.9536 | 0.0018998 | 0.23157 | 4.3608 | 52.9993 | 0.289 | 0.48224 | 4.0099 | 24.4345 | 54.35 | 24 | 25 | 26 | 25 | 125
STU301 | 4:45 | 4.7511 | 469 | 7309 | 55.55 | 20.4 | 369.7705 | 3.0128 | 0.001868 | 0.24353 | 4.3409 | 52.3785 | 0.27581 | 0.48224 | 3.3736 | 25.2595 | 54.35 | 20 | 24 | 25 | 23 | 138
STU301 | 4:46 | 4.7683 | 468.925 | 7300 | 45.85 | 20.41 | 345.8771 | 2.9634 | 0.0019638 | 0.24151 | 4.3608 | 52.6545 | 0.26309 | 0.51081 | 2.7575 | 24.7815 | 54.35 | 19 | 24 | 26 | 23 | 135
STU301 | 4:47 | 4.7858 | 468.9 | 7304 | 39.65 | 20.4 | 384.89 | 2.9732 | 0.001868 | 0.24151 | 4.3608 | 52.4475 | 0.23327 | 0.51081 | 3.3736 | 24.8829 | 54.35 | 22 | 25 | 25 | 24 | 138
STU301 | 4:48 | 4.8033 | 468.895 | 7309 | 33.5 | 20.42 | 339.0148 | 2.9634 | 0.001868 | 0.2375 | 4.3608 | 51.8951 | 0.23327 | 0.45473 | 2.7575 | 25.1835 | 54.35 | 23 | 26 | 25 | 24.6667 | 126
STU301 | 4:49 | 4.8206 | 468.89 | 7295 | 25 | 20.45 | 364.425 | 2.934 | 0.0018998 | 0.24353 | 4.3409 | 52.1714 | 0.26939 | 0.40282 | 2.7575 | 25.2614 | 54.35 | 22 | 24 | 24 | 23.3333 | 138
STU301 | 4:50 | 4.8381 | 468.94 | 7302 | 25.2 | 20.49 | 342.7762 | 3.0029 | 0.0018998 | 0.24151 | 4.2617 | 52.3785 | 0.21135 | 0.48224 | 3.3736 | 24.4374 | 54.35 | 23 | 22 | 25 | 23.3333 | 136
STU301 | 4:51 | 4.8556 | 468.935 | 7305 | 25.4 | 20.45 | 361.7077 | 2.9634 | 0.001868 | 0.24151 | 4.2814 | 52.5855 | 0.26939 | 0.45473 | 3.6894 | 23.8962 | 54.35 | 21 | 25 | 26 | 24 | 126
STU301 | 4:52 | 4.8728 | 468.92 | 7305 | 25.6 | 20.4 | 333.9407 | 2.9145 | 0.0018998 | 0.2375 | 4.242 | 52.7925 | 0.29578 | 0.45473 | 4.0099 | 25.1513 | 54.35 | 23 | 23 | 23 | 23 | 137
STU301 | 4:53 | 4.8903 | 468.99 | 7320 | 25.9 | 20.4 | 340.9102 | 2.8662 | 0.0018998 | 0.24151 | 4.2814 | 52.7235 | 0.289 | 0.45473 | 4.0099 | 24.3104 | 54.35 | 21 | 25 | 23 | 23 | 139
STU301 | 4:54 | 4.9075 | 469.175 | 7298 | 25.2 | 20.43 | 369.4492 | 2.847 | 0.0019317 | 0.24556 | 4.2617 | 52.5855 | 0.26939 | 0.48224 | 4.0099 | 24.1839 | 54.35 | 21 | 23 | 24 | 22.6667 | 131
STU301 | 4:55 | 4.925 | 468.965 | 7311 | 24.4 | 20.5 | 318.1806 | 2.8279 | 0.0019961 | 0.24353 | 4.2617 | 52.6545 | 0.26939 | 0.37838 | 3.0629 | 23.7035 | 54.35 | 23 | 25 | 25 | 24.3333 | 131
STU301 | 4:57 | 4.9425 | 469.04 | 7293 | 25.9 | 20.38 | 354.8107 | 2.8854 | 0.0019638 | 0.2375 | 4.3012 | 52.9304 | 0.24487 | 0.42826 | 3.0629 | 24.777 | 54.35 | 21 | 24 | 25 | 23.3333 | 137
STU301 | 4:58 | 4.9597 | 469.025 | 7304 | 30.55 | 20.36 | 370.8989 | 2.9145 | 0.0019638 | 0.23157 | 4.3409 | 52.7235 | 0.24487 | 0.37838 | 4.0099 | 24.4649 | 54.35 | 23 | 24 | 25 | 24 | 128
STU301 | 4:59 | 4.9772 | 469.195 | 7309 | 30.2 | 20.4 | 347.6152 | 2.9242 | 0.0018998 | 0.22961 | 4.3409 | 52.5855 | 0.27581 | 0.37838 | 4.335 | 25.09 | 54.35 | 19 | 23 | 23 | 21.6667 | 139
STU301 | 5:00 | 4.9944 | 469.045 | 7302 | 40.85 | 20.46 | 365.7406 | 2.9536 | 0.0019317 | 0.23354 | 4.3409 | 52.8614 | 0.3097 | 0.45473 | 4.0099 | 24.0989 | 54.25 | 25 | 25 | 25 | 25 | 139
STU301 | 5:01 | 5.0119 | 468.955 | 7298 | 49.45 | 20.43 | 351.4915 | 2.9242 | 0.0019961 | 0.23354 | 4.321 | 52.5855 | 0.31684 | 0.45473 | 4.0099 | 25.9856 | 54.25 | 23 | 24 | 25 | 24 | 137
STU301 | 5:02 | 5.0294 | 468.925 | 7302 | 38.2 | 20.39 | 359.5294 | 2.9438 | 0.001868 | 0.2375 | 4.3608 | 52.3095 | 0.25083 | 0.35494 | 3.6894 | 25.0153 | 54.25 | 22 | 24 | 24 | 23.3333 | 134
STU301 | 5:03 | 5.0467 | 469.005 | 7294 | 65.5 | 20.43 | 351.5098 | 2.9536 | 0.0019317 | 0.2395 | 4.3409 | 51.9642 | 0.2569 | 0.45473 | 3.3736 | 24.8611 | 54.25 | 22 | 25 | 25 | 24 | 128
STU301 | 5:04 | 5.0642 | 469.28 | 7306 | 52.55 | 20.46 | 369.9859 | 2.9145 | 0.0018998 | 0.24151 | 4.3409 | 52.1714 | 0.3097 | 0.35494 | 2.458 | 25.3651 | 54.25 | 23 | 25 | 24 | 24 | 126
STU301 | 5:05 | 5.0817 | 469.27 | 7304 | 27.15 | 20.46 | 375.9701 | 2.993 | 0.0019638 | 0.24556 | 4.4207 | 52.0333 | 0.21135 | 0.45473 | 2.7575 | 24.3771 | 54.25 | 21 | 25 | 23 | 23 | 136
STU301 | 5:06 | 5.0989 | 469.175 | 7304 | 24.7 | 20.4 | 364.6051 | 2.9634 | 0.001868 | 0.2375 | 4.3608 | 52.1023 | 0.24487 | 0.40282 | 3.3736 | 24.7203 | 54.25 | 22 | 27 | 24 | 24.3333 | 133
STU301 | 5:07 | 5.1164 | 468.93 | 7304 | 26.15 | 20.47 | 372.2331 | 2.9536 | 0.0019638 | 0.23552 | 4.3012 | 52.3095 | 0.25083 | 0.40282 | 4.0099 | 24.8936 | 54.25 | 21 | 22 | 24 | 22.3333 | 129
STU301 | 5:08 | 5.1336 | 469.02 | 7309 | 24.85 | 20.39 | 340.5372 | 2.8662 | 0.0019317 | 0.2395 | 4.1831 | 52.6545 | 0.2221 | 0.42826 | 3.0629 | 23.9119 | 54.25 | 21 | 24 | 23 | 22.6667 | 138
STU301 | 5:09 | 5.1511 | 468.965 | 7309 | 25.4 | 20.43 | 371.7063 | 2.7994 | 0.0018998 | 0.23552 | 4.1636 | 52.3785 | 0.21135 | 0.37838 | 3.6894 | 24.5462 | 54.25 | 23 | 26 | 26 | 25 | 134
STU301 | 5:10 | 5.1686 | 469.02 | 7309 | 25.75 | 20.4 | 397.9408 | 2.8374 | 0.001868 | 0.24556 | 4.242 | 52.7235 | 0.289 | 0.45473 | 4.0099 | 25.1481 | 54.25 | 24 | 24 | 24 | 24 | 126
STU301 | 5:11 | 5.1858 | 468.91 | 7309 | 24.7 | 20.42 | 389.3645 | 2.8662 | 0.0019317 | 0.24964 | 4.3409 | 52.7235 | 0.21668 | 0.40282 | 3.0629 | 24.7055 | 54.25 | 22 | 23 | 25 | 23.3333 | 128
STU301 | 5:12 | 5.2033 | 468.91 | 7309 | 26.2 | 20.46 | 348.138 | 2.8854 | 0.0019317 | 0.2395 | 4.2814 | 52.7235 | 0.28235 | 0.42826 | 3.6894 | 24.9425 | 54.25 | 22 | 22 | 23 | 22.3333 | 129
STU301 | 5:13 | 5.2206 | 469.01 | 7309 | 30.3 | 20.44 | 380.9942 | 2.9145 | 0.0019317 | 0.23354 | 4.3608 | 53.2061 | 0.21668 | 0.48224 | 3.6894 | 23.8637 | 54.25 | 22 | 21 | 22 | 21.6667 | 129
STU301 | 5:14 | 5.2381 | 468.9 | 7309 | 29.4 | 20.38 | 352.6839 | 2.934 | 0.0019961 | 0.23354 | 4.3409 | 52.9993 | 0.26309 | 0.40282 | 3.0629 | 23.7249 | 54.25 | 23 | 22 | 25 | 23.3333 | 136
STU301 | 5:15 | 5.2556 | 468.955 | 7309 | 36.55 | 20.49 | 393.3377 | 2.9536 | 0.0019317 | 0.23552 | 4.3807 | 53.0683 | 0.31684 | 0.42826 | 3.6894 | 24.5896 | 54.25 | 24 | 23 | 27 | 24.6667 | 130
STU301 | 5:16 | 5.2728 | 469.13 | 7309 | 42.7 | 20.42 | 391.6545 | 2.9438 | 0.0019317 | 0.2395 | 4.3807 | 53.2061 | 0.19599 | 0.37838 | 3.3736 | 24.9017 | 54.25 | 21 | 23 | 26 | 23.3333 | 129
STU301 | 5:17 | 5.2903 | 469.045 | 7309 | 59 | 20.38 | 393.3985 | 2.9242 | 0.001868 | 0.2395 | 4.3608 | 52.3785 | 0.25083 | 0.45473 | 3.6894 | 24.4066 | 54.25 | 24 | 23 | 24 | 23.6667 | 136
STU301 | 5:18 | 5.3078 | 468.96 | 7309 | 45.1 | 20.38 | 365.884 | 2.9438 | 0.0018998 | 0.23552 | 4.3608 | 52.3785 | 0.2569 | 0.45473 | 3.6894 | 24.383 | 54.25 | 22 | 21 | 22 | 21.6667 | 135
STU301 | 5:20 | 5.325 | 469.15 | 7309 | 36.9 | 20.47 | 357.6758 | 2.9732 | 0.0018998 | 0.24151 | 4.3409 | 52.4475 | 0.26309 | 0.48224 | 3.6894 | 24.2224 | 54.25 | 24 | 24 | 22 | 23.3333 | 131
STU301 | 5:21 | 5.3425 | 469.1 | 7302 | 25.5 | 20.52 | 381.9522 | 2.9732 | 0.0019638 | 0.24353 | 4.3608 | 52.2404 | 0.21135 | 0.40282 | 3.6894 | 24.9678 | 54.25 | 21 | 24 | 25 | 23.3333 | 132
STU301 | 5:22 | 5.3597 | 468.96 | 7309 | 26.9 | 20.48 | 348.3246 | 2.9732 | 0.0019317 | 0.2375 | 4.3409 | 52.6545 | 0.22763 | 0.48224 | 2.7575 | 24.9119 | 54.25 | 24 | 24 | 26 | 24.6667 | 139
STU301 | 5:23 | 5.3772 | 469.175 | 7302 | 26.1 | 20.4 | 359.9856 | 2.993 | 0.0019638 | 0.24151 | 4.321 | 52.5855 | 0.2569 | 0.45473 | 3.6894 | 25.166 | 54.25 | 24 | 26 | 25 | 25 | 135
STU301 | 5:24 | 5.3947 | 469.045 | 7304 | 24.45 | 20.42 | 397.2831 | 2.8951 | 0.0019638 | 0.2395 | 4.2617 | 52.6545 | 0.26309 | 0.42826 | 3.6894 | 25.2658 | 54.25 | 21 | 24 | 24 | 23 | 125
STU301 | 5:25 | 5.4119 | 469.045 | 7309 | 25.45 | 20.42 | 382.3656 | 2.8374 | 0.0019638 | 0.24759 | 4.242 | 52.7925 | 0.25083 | 0.40282 | 3.3736 | 24.958 | 54.25 | 23 | 25 | 25 | 24.3333 | 126
STU301 | 5:26 | 5.4294 | 469.07 | 7309 | 25.35 | 20.41 | 362.4527 | 2.79 | 0.0019638 | 0.24151 | 4.2814 | 52.6545 | 0.2569 | 0.42826 | 3.3736 | 25.1726 | 54.25 | 25 | 24 | 25 | 24.6667 | 125
STU301 | 5:27 | 5.4467 | 469.125 | 7302 | 24.85 | 20.39 | 351.6042 | 2.847 | 0.0019317 | 0.24151 | 4.2814 | 52.7235 | 0.21135 | 0.40282 | 4.0099 | 25.4687 | 54.35 | 22 | 26 | 26 | 24.6667 | 140
STU301 | 5:28 | 5.4642 | 469.085 | 7309 | 25.35 | 20.38 | 355.6757 | 2.8854 | 0.001868 | 0.23157 | 4.321 | 52.7235 | 0.23901 | 0.48224 | 3.6894 | 24.3561 | 54.35 | 21 | 24 | 24 | 23 | 132
STU301 | 5:29 | 5.4817 | 469.065 | 7309 | 31 | 20.4 | 389.3936 | 2.9242 | 0.0019317 | 0.23157 | 4.3409 | 52.7925 | 0.32412 | 0.42826 | 3.3736 | 24.7265 | 54.35 | 21 | 26 | 25 | 24 | 131
STU301 | 5:30 | 5.4989 | 469.065 | 7309 | 29.95 | 20.38 | 408.7036 | 2.9634 | 0.0019961 | 0.23354 | 4.3409 | 52.9304 | 0.20101 | 0.42826 | 3.0629 | 24.6025 | 54.35 | 22 | 24 | 23 | 23 | 133
STU301 | 5:31 | 5.5164 | 469.07 | 7302 | 39.25 | 20.42 | 387.8227 | 2.9634 | 0.0019638 | 0.23552 | 4.4007 | 52.7925 | 0.23901 | 0.45473 | 3.6894 | 24.3362 | 54.35 | 21 | 25 | 24 | 23.3333 | 130
STU301 | 5:32 | 5.5339 | 468.965 | 7291 | 48.05 | 20.52 | 374.0304 | 2.9145 | 0.0019317 | 0.23552 | 4.321 | 52.7235 | 0.33152 | 0.42826 | 3.3736 | 24.6585 | 54.35 | 23 | 24 | 23 | 23.3333 | 138
STU301 | 5:33 | 5.5511 | 469.005 | 7295 | 77.55 | 20.46 | 392.1765 | 2.9145 | 0.0019317 | 0.2375 | 4.3409 | 52.2404 | 0.29578 | 0.40282 | 3.6894 | 24.5544 | 54.35 | 25 | 25 | 26 | 25.3333 | 140
STU301 | 5:34 | 5.5686 | 469.065 | 7291 | 58.8 | 20.42 | 423.4468 | 2.9438 | 0.0019317 | 0.2375 | 4.3807 | 52.2404 | 0.289 | 0.42826 | 3.3736 | 25.4113 | 54.35 | 24 | 24 | 25 | 24.3333 | 136
STU301 | 5:35 | 5.5858 | 469.12 | 7282 | 48.95 | 20.41 | 409.512 | 2.934 | 0.0019317 | 0.2395 | 4.3807 | 52.2404 | 0.26309 | 0.48224 | 3.0629 | 24.4229 | 54.35 | 22 | 23 | 23 | 22.6667 | 136
STU301 | 5:36 | 5.6033 | 468.89 | 7291 | 26.55 | 20.44 | 417.0355 | 2.9831 | 0.0019638 | 0.24353 | 4.4007 | 52.1023 | 0.20613 | 0.40282 | 3.3736 | 24.5304 | 54.45 | 22 | 27 | 25 | 24.6667 | 127
STU301 | 5:37 | 5.6208 | 468.895 | 7311 | 25.2 | 20.44 | 390.2604 | 2.9634 | 0.0018051 | 0.24353 | 4.4007 | 52.3785 | 0.33905 | 0.48224 | 3.3736 | 25.2268 | 54.45 | 23 | 25 | 25 | 24.3333 | 129
STU301 | 5:38 | 5.6381 | 468.86 | 7275 | 25.3 | 20.48 | 433.4844 | 2.9732 | 0.0018998 | 0.2395 | 4.3012 | 52.5855 | 0.23901 | 0.42826 | 3.6894 | 24.4709 | 54.35 | 24 | 22 | 24 | 23.3333 | 135
STU301 | 5:39 | 5.6556 | 468.885 | 7311 | 26.55 | 20.39 | 393.6332 | 2.9145 | 0.0018998 | 0.24151 | 4.242 | 52.6545 | 0.2569 | 0.45473 | 3.3736 | 25.1843 | 54.35 | 22 | 24 | 24 | 23.3333 | 131
STU301 | 5:40 | 5.6728 | 468.88 | 7311 | 25 | 20.4 | 396.6251 | 2.8566 | 0.0019317 | 0.24556 | 4.2027 | 52.5855 | 0.25083 | 0.40282 | 3.3736 | 24.058 | 54.35 | 23 | 26 | 24 | 24.3333 | 135
STU301 | 5:41 | 5.6903 | 468.945 | 7303 | 25.45 | 20.43 | 431.4844 | 2.8279 | 0.0018998 | 0.24151 | 4.242 | 52.6545 | 0.23901 | 0.42826 | 3.3736 | 24.9961 | 54.45 | 22 | 26 | 26 | 24.6667 | 136
STU301 | 5:42 | 5.7078 | 468.825 | 7311 | 25.5 | 20.47 | 387.3406 | 2.7805 | 0.0019317 | 0.24556 | 4.3409 | 52.9993 | 0.3097 | 0.45473 | 3.3736 | 24.8075 | 54.45 | 22 | 22 | 22 | 22 | 128
STU301 | 5:44 | 5.725 | 468.785 | 7311 | 25.8 | 20.46 | 409.9046 | 2.8279 | 0.0019317 | 0.24556 | 4.3608 | 52.5165 | 0.32412 | 0.42826 | 3.6894 | 24.7655 | 54.45 | 23 | 26 | 26 | 25 | 134
STU301 | 5:45 | 5.7425 | 468.875 | 7311 | 28.9 | 20.42 | 411.4796 | 2.8662 | 0.0019638 | 0.2375 | 4.3608 | 52.5165 | 0.23901 | 0.40282 | 4.0099 | 25.4771 | 54.45 | 22 | 24 | 24 | 23.3333 | 135
STU301 | 5:46 | 5.76 | 468.745 | 7311 | 41.75 | 20.39 | 392.4879 | 2.9145 | 0.0019317 | 0.2395 | 4.3608 | 52.7925 | 0.22763 | 0.45473 | 3.3736 | 24.4121 | 54.45 | 22 | 26 | 23 | 23.6667 | 134
STU301 | 5:47 | 5.7772 | 468.98 | 7275 | 33.2 | 20.39 | 400.0558 | 2.9145 | 0.0019638 | 0.22961 | 4.321 | 52.9304 | 0.26939 | 0.40282 | 3.3736 | 24.1806 | 54.45 | 21 | 24 | 21 | 22 | 135
STU301 | 5:48 | 5.7947 | 468.93 | 7311 | 30.15 | 20.43 | 412.5148 | 2.934 | 0.0019638 | 0.23354 | 4.3807 | 53.0683 | 0.28235 | 0.48224 | 4.0099 | 24.2596 | 54.45 | 22 | 24 | 24 | 23.3333 | 130
STU301 | 5:49 | 5.8119 | 468.95 | 7311 | 69.5 | 20.44 | 357.5526 | 2.9536 | 0.0019317 | 0.24556 | 4.3608 | 52.4475 | 0.20101 | 0.45473 | 2.7575 | 24.684 | 54.45 | 22 | 25 | 23 | 23.3333 | 133
STU301 | 5:50 | 5.8294 | 468.925 | 7311 | 51.15 | 20.49 | 397.6411 | 2.9438 | 0.0018365 | 0.24151 | 4.3807 | 52.5165 | 0.2221 | 0.40282 | 3.0629 | 24.5025 | 54.45 | 21 | 23 | 24 | 22.6667 | 128
STU301 | 5:51 | 5.8469 | 468.99 | 7311 | 42.8 | 20.4 | 420.6226 | 2.9536 | 0.001868 | 0.2395 | 4.4207 | 52.3095 | 0.27581 | 0.42826 | 3.3736 | 24.5973 | 54.45 | 23 | 23 | 26 | 24 | 137
STU301 | 5:52 | 5.8642 | 468.6 | 7311 | 34.4 | 20.42 | 401.7632 | 2.9732 | 0.001868 | 0.24759 | 4.4007 | 52.1023 | 0.2221 | 0.42826 | 3.0629 | 25.1492 | 54.45 | 25 | 25 | 25 | 25 | 137
STU301 | 5:53 | 5.8817 | 468.71 | 7311 | 25.2 | 20.47 | 406.588 | 2.9536 | 0.0018998 | 0.2395 | 4.3608 | 52.3785 | 0.25083 | 0.48224 | 3.0629 | 25.2527 | 54.45 | 21 | 24 | 24 | 23 | 132
STU301 | 5:54 | 5.8989 | 468.71 | 7311 | 25.8 | 20.42 | 409.3964 | 2.9732 | 0.0018998 | 0.24353 | 4.3409 | 52.6545 | 0.23327 | 0.42826 | 3.6894 | 24.4326 | 54.45 | 21 | 24 | 23 | 22.6667 | 138
STU301 | 5:55 | 5.9164 | 468.585 | 7300 | 26 | 20.48 | 428.3814 | 2.9048 | 0.0019317 | 0.24353 | 4.321 | 52.7235 | 0.289 | 0.40282 | 3.6894 | 24.2672 | 54.45 | 23 | 24 | 26 | 24.3333 | 131
STU301 | 5:56 | 5.9339 | 468.605 | 7298 | 25.45 | 20.39 | 413.8332 | 2.8566 | 0.0019317 | 0.24353 | 4.321 | 52.6545 | 0.2569 | 0.37838 | 3.3736 | 24.8047 | 54.45 | 22 | 23 | 23 | 22.6667 | 137
STU301 | 5:57 | 5.9511 | 468.66 | 7281 | 26.3 | 20.39 | 431.67 | 2.8279 | 0.0019317 | 0.24759 | 4.2814 | 52.7235 | 0.19599 | 0.45473 | 4.0099 | 24.5946 | 54.45 | 22 | 23 | 24 | 23 | 126
STU301 | 5:58 | 5.9686 | 468.575 | 7277 | 25.25 | 20.47 | 465.4793 | 2.8566 | 0.0018998 | 0.24556 | 4.2617 | 52.9993 | 0.24487 | 0.42826 | 4.0099 | 24.6912 | 54.55 | 23 | 22 | 25 | 23.3333 | 129
STU301 | 5:59 | 5.9861 | 468.645 | 7291 | 24.6 | 20.42 | 439.2318 | 2.8566 | 0.0019317 | 0.2395 | 4.2814 | 52.7925 | 0.23327 | 0.42826 | 3.0629 | 24.0703 | 54.55 | 20 | 25 | 23 | 22.6667 | 128
STU301 | 6:00 | 6.0033 | 468.65 | 7312 | 29.25 | 20.41 | 464.6978 | 2.8758 | 0.0018998 | 0.2395 | 4.3608 | 52.6545 | 0.28235 | 0.37838 | 4.0099 | 25.3605 | 54.55 | 21 | 24 | 25 | 23.3333 | 129
STU301 | 6:01 | 6.0208 | 468.675 | 7298 | 42.5 | 20.4 | 427.3983 | 2.8758 | 0.0019317 | 0.24151 | 4.3409 | 52.8614 | 0.19106 | 0.42826 | 3.0629 | 24.667 | 54.55 | 24 | 25 | 21 | 23.3333 | 139
STU301 | 6:02 | 6.0381 | 468.605 | 7312 | 33.4 | 20.44 | 465.3267 | 2.9145 | 0.0018998 | 0.23157 | 4.3409 | 52.9304 | 0.27581 | 0.40282 | 4.0099 | 24.7977 | 54.55 | 26 | 23 | 24 | 24.3333 | 132
STU301 | 6:03 | 6.0556 | 468.645 | 7312 | 72.85 | 20.43 | 452.2016 | 2.9145 | 0.0019317 | 0.2395 | 4.4207 | 52.7235 | 0.289 | 0.45473 | 3.6894 | 25.2574 | 54.55 | 22 | 27 | 26 | 25 | 134
STU301 | 6:04 | 6.0731 | 468.685 | 7312 | 61.45 | 20.42 | 432.5071 | 2.934 | 0.001868 | 0.24353 | 4.4207 | 52.6545 | 0.23901 | 0.40282 | 3.3736 | 24.7184 | 54.55 | 22 | 25 | 25 | 24 | 137
STU301 | 6:05 | 6.0903 | 468.71 | 7310 | 48.7 | 20.38 | 414.9078 | 2.9242 | 0.0018998 | 0.2395 | 4.3807 | 52.3785 | 0.20613 | 0.42826 | 2.7575 | 25.4258 | 54.55 | 21 | 25 | 25 | 23.6667 | 136
STU301 | 6:06 | 6.1078 | 468.845 | 7304 | 40.15 | 20.4 | 470.7341 | 2.8951 | 0.0018365 | 0.23552 | 4.3608 | 52.1714 | 0.26309 | 0.42826 | 3.3736 | 24.971 | 54.55 | 24 | 24 | 25 | 24.3333 | 130
STU301 | 6:07 | 6.125 | 468.895 | 7302 | 33.1 | 20.41 | 452.165 | 2.934 | 0.001868 | 0.24151 | 4.3608 | 51.826 | 0.21135 | 0.37838 | 2.458 | 25.0154 | 54.55 | 22 | 25 | 24 | 23.6667 | 136
STU301 | 6:09 | 6.1425 | 468.87 | 7288 | 24.45 | 20.47 | 463.3128 | 2.9242 | 0.0018998 | 0.24151 | 4.3608 | 51.826 | 0.28235 | 0.45473 | 3.3736 | 24.7996 | 54.55 | 23 | 24 | 23 | 23.3333 | 129
STU301 | 6:10 | 6.16 | 468.745 | 7302 | 26.7 | 20.49 | 465.4366 | 2.9438 | 0.0018998 | 0.24556 | 4.321 | 52.3095 | 0.2569 | 0.42826 | 2.7575 | 24.7564 | 54.65 | 23 | 24 | 26 | 24.3333 | 139
STU301 | 6:11 | 6.1772 | 468.95 | 7279 | 25.5 | 20.48 | 487.1482 | 2.8758 | 0.0019317 | 0.24151 | 4.3012 | 52.7925 | 0.23327 | 0.40282 | 3.3736 | 24.5971 | 54.65 | 22 | 22 | 25 | 23 | 136
STU301 | 6:12 | 6.1947 | 468.755 | 7279 | 24.65 | 20.4 | 483.7674 | 2.8566 | 0.0018998 | 0.24353 | 4.3409 | 52.5855 | 0.23901 | 0.42826 | 4.0099 | 24.2436 | 54.65 | 21 | 24 | 24 | 23 | 136
STU301 | 6:13 | 6.2122 | 467.845 | 7279 | 25.1 | 20.35 | 457.8878 | 2.8279 | 0.0019317 | 0.24353 | 4.242 | 52.8614 | 0.26309 | 0.51081 | 3.0629 | 24.1078 | 54.65 | 23 | 25 | 24 | 24 | 136
STU301 | 6:14 | 6.2294 | 467.935 | 7291 | 25.3 | 20.39 | 485.5795 | 2.8089 | 0.001868 | 0.24556 | 4.3409 | 52.8614 | 0.20613 | 0.45473 | 4.0099 | 24.7604 | 54.65 | 22 | 24 | 27 | 24.3333 | 139
STU301 | 6:15 | 6.2469 | 467.545 | 7289 | 25.15 | 20.4 | 456.1975 | 2.847 | 0.0018365 | 0.24353 | 4.3012 | 52.8614 | 0.23901 | 0.40282 | 4.0099 | 24.8945 | 54.65 | 22 | 24 | 23 | 23 | 126
STU301 | 6:16 | 6.2642 | 467.51 | 7304 | 24.9 | 20.45 | 498.5225 | 2.847 | 0.0018998 | 0.2395 | 4.3012 | 52.6545 | 0.3097 | 0.37838 | 3.6894 | 24.3051 | 54.65 | 24 | 23 | 24 | 23.6667 | 127
STU301 | 6:17 | 6.2817 | 467.945 | 7281 | 29.1 | 20.34 | 462.982 | 2.8374 | 0.0018365 | 0.23354 | 4.321 | 52.8614 | 0.26309 | 0.42826 | 4.0099 | 24.8892 | 54.65 | 21 | 24 | 25 | 23.3333 | 126
STU301 | 6:18 | 6.2992 | 468.375 | 7281 | 30.95 | 20.42 | 496.968 | 2.9242 | 0.0019638 | 0.23552 | 4.4408 | 52.9993 | 0.26939 | 0.40282 | 4.0099 | 24.6068 | 54.65 | 22 | 22 | 24 | 22.6667 | 133
STU301 | 6:19 | 6.3164 | 468.385 | 7281 | 38.4 | 20.43 | 499.1746 | 2.9438 | 0.0018365 | 0.2375 | 4.4007 | 52.9304 | 0.289 | 0.45473 | 4.0099 | 24.011 | 54.65 | 22 | 22 | 23 | 22.3333 | 134
STU301 | 6:20 | 6.3339 | 468.845 | 7281 | 47.3 | 20.41 | 499.7901 | 2.9242 | 0.0018998 | 0.2375 | 4.4408 | 52.7925 | 0.3097 | 0.45473 | 3.6894 | 24.6677 | 54.65 | 24 | 24 | 27 | 25 | 133
STU301 | 6:21 | 6.3511 | 468.835 | 7281 | 78.9 | 20.42 | 497.7445 | 2.8951 | 0.0019317 | 0.2375 | 4.4207 | 52.2404 | 0.26309 | 0.45473 | 3.0629 | 25.2762 | 54.65 | 19 | 22 | 22 | 21 | 127
STU301 | 6:22 | 6.3686 | 468.84 | 7272 | 58.4 | 20.46 | 516.6783 | 2.9242 | 0.0018365 | 0.24353 | 4.4609 | 52.5165 | 0.23901 | 0.48224 | 3.0629 | 24.44 | 54.65 | 25 | 26 | 26 | 25.6667 | 128
STU301 | 6:23 | 6.3861 | 468.905 | 7270 | 48.35 | 20.39 | 465.4883 | 2.9634 | 0.0018998 | 0.24759 | 4.4207 | 52.3095 | 0.23901 | 0.45473 | 3.0629 | 26.0112 | 54.65 | 23 | 24 | 24 | 23.6667 | 137
STU301 | 6:24 | 6.4033 | 468.82 | 7284 | 26.45 | 20.42 | 495.8544 | 2.934 | 0.001868 | 0.24759 | 4.4207 | 52.1714 | 0.27581 | 0.45473 | 3.3736 | 24.5748 | 54.65 | 23 | 23 | 23 | 23 | 130
STU301 | 6:25 | 6.4208 | 468.88 | 7270 | 24.9 | 20.42 | 532.722 | 2.934 | 0.0019317 | 0.24151 | 4.4207 | 52.5855 | 0.26939 | 0.45473 | 3.6894 | 24.6062 | 54.65 | 23 | 23 | 25 | 23.6667 | 137
STU301 | 6:26 | 6.4383 | 468.875 | 7270 | 24.9 | 20.38 | 529.1724 | 2.9536 | 0.0018365 | 0.24353 | 4.3608 | 52.7235 | 0.289 | 0.42826 | 3.6894 | 24.6546 | 54.65 | 20 | 24 | 25 | 23 | 139
STU301 | 6:27 | 6.4556 | 468.905 | 7270 | 24.45 | 20.46 | 519.3787 | 2.8854 | 0.0018998 | 0.24759 | 4.3012 | 52.7925 | 0.23327 | 0.40282 | 3.3736 | 25.0505 | 54.65 | 21 | 24 | 25 | 23.3333 | 128
STU301 | 6:28 | 6.4731 | 468.855 | 7300 | 25.5 | 20.38 | 490.4188 | 2.8854 | 0.001868 | 0.24759 | 4.2617 | 52.7235 | 0.3097 | 0.42826 | 3.6894 | 24.1367 | 54.65 | 24 | 25 | 27 | 25.3333 | 137
STU301 | 6:29 | 6.4903 | 468.815 | 7296 | 24.4 | 20.38 | 502.2802 | 2.8184 | 0.0018998 | 0.24759 | 4.2814 | 52.9304 | 0.20101 | 0.42826 | 3.6894 | 25.4622 | 54.65 | 23 | 23 | 24 | 23.3333 | 139
STU301 | 6:30 | 6.5078 | 468.875 | 7291 | 25.2 | 20.4 | 538.8879 | 2.7711 | 0.0018998 | 0.24556 | 4.2814 | 53.2061 | 0.2569 | 0.45473 | 3.0629 | 24.8719 | 54.65 | 21 | 23 | 24 | 22.6667 | 130
STU301 | 6:32 | 6.5253 | 468.935 | 7287 | 24.9 | 20.42 | 491.5039 | 2.8662 | 0.001868 | 0.24759 | 4.3608 | 53.1372 | 0.21668 | 0.40282 | 4.0099 | 24.8513 | 54.65 | 26 | 23 | 22 | 23.6667 | 126
STU301 | 6:33 | 6.5425 | 468.92 | 7291 | 41.75 | 20.42 | 525.6885 | 2.8758 | 0.0018998 | 0.24556 | 4.4408 | 53.0683 | 0.28235 | 0.42826 | 3.3736 | 24.5806 | 54.65 | 24 | 25 | 24 | 24.3333 | 126
STU301 | 6:34 | 6.56 | 468.935 | 7283 | 33.2 | 20.38 | 517.475 | 2.8951 | 0.0018051 | 0.23552 | 4.4408 | 53.344 | 0.2569 | 0.45473 | 3.6894 | 25.0982 | 54.65 | 23 | 23 | 23 | 23 | 135
STU301 | 6:35 | 6.5772 | 468.855 | 7283 | 29.7 | 20.4 | 558.9706 | 2.934 | 0.0018998 | 0.2395 | 4.4207 | 53.275 | 0.21668 | 0.48224 | 3.3736 | 25.1454 | 54.65 | 23 | 23 | 22 | 22.6667 | 138
STU301 | 6:36 | 6.5947 | 468.66 | 7272 | 63.95 | 20.43 | 514.2136 | 2.9438 | 0.0019638 | 0.2395 | 4.4609 | 53.1372 | 0.24487 | 0.45473 | 4.335 | 24.9156 | 54.65 | 21 | 24 | 26 | 23.6667 | 128
STU301 | 6:37 | 6.6122 | 468.66 | 7272 | 50.25 | 20.41 | 500.4556 | 2.934 | 0.001868 | 0.24151 | 4.4408 | 52.7925 | 0.23901 | 0.45473 | 3.3736 | 24.6821 | 54.65 | 22 | 23 | 25 | 23.3333 | 136
STU301 | 6:38 | 6.6294 | 469.085 | 7272 | 44.25 | 20.42 | 517.2933 | 2.9536 | 0.001868 | 0.24556 | 4.4207 | 52.5165 | 0.24487 | 0.45473 | 2.7575 | 24.8179 | 54.65 | 23 | 23 | 25 | 23.6667 | 135
STU301 | 6:39 | 6.6469 | 469.405 | 7285 | 77.7 | 20.45 | 522.2056 | 2.9634 | 0.0019317 | 0.24964 | 4.4408 | 52.0333 | 0.28235 | 0.42826 | 2.7575 | 24.213 | 54.65 | 22 | 22 | 23 | 22.3333 | 136
STU301 | 6:40 | 6.6644 | 469.385 | 7285 | 32.5 | 20.46 | 553.2737 | 2.9732 | 0.0018365 | 0.24759 | 4.4207 | 52.3095 | 0.26939 | 0.51081 | 2.7575 | 24.2749 | 54.65 | 22 | 25 | 24 | 23.6667 | 140
STU301 | 6:41 | 6.6817 | 469.355 | 7274 | 26.1 | 20.44 | 543.8558 | 2.9634 | 0.0019317 | 0.24353 | 4.4408 | 52.4475 | 0.25083 | 0.42826 | 3.3736 | 25.1241 | 54.65 | 23 | 25 | 24 | 24 | 128
STU301 | 6:42 | 6.6992 | 469.63 | 7274 | 24.55 | 20.39 | 562.9094 | 2.934 | 0.0019317 | 0.24759 | 4.3807 | 52.7235 | 0.36245 | 0.42826 | 3.3736 | 24.9383 | 54.65 | 22 | 25 | 25 | 24 | 133
STU301 | 6:43 | 6.7164 | 469.545 | 7264 | 26.45 | 20.42 | 551.9305 | 2.9145 | 0.0018998 | 0.24556 | 4.3409 | 53.0683 | 0.26309 | 0.45473 | 4.0099 | 24.5243 | 54.65 | 22 | 24 | 24 | 23.3333 | 131
STU301 | 6:44 | 6.7339 | 469.63 | 7251 | 25.75 | 20.38 | 540.3096 | 2.8951 | 0.0019317 | 0.24353 | 4.321 | 52.9993 | 0.26309 | 0.42826 | 3.3736 | 25.0186 | 54.65 | 22 | 24 | 24 | 23.3333 | 136
STU301 | 6:45 | 6.7514 | 449.07 | 7263 | 25.3 | 20.36 | 565.4883 | 2.8566 | 0.0019638 | 0.24556 | 4.3012 | 53.0683 | 0.30267 | 0.48224 | 4.0099 | 24.6831 | 54.65 | 24 | 22 | 23 | 23 | 129
STU301 | 6:46 | 6.7686 | 440.24 | 7278 | 26.35 | 20.38 | 559.8244 | 2.8089 | 0.0018365 | 0.24759 | 4.3409 | 53.344 | 0.2569 | 0.48224 | 3.3736 | 24.3184 | 54.65 | 22 | 24 | 24 | 23.3333 | 139
STU301 | 6:47 | 6.7861 | 440.29 | 7276 | 24.4 | 20.47 | 568.8977 | 2.8566 | 0.001868 | 0.24353 | 4.3608 | 53.1372 | 0.21668 | 0.42826 | 4.0099 | 24.6955 | 54.65 | 22 | 23 | 24 | 23 | 132
STU301 | 6:48 | 6.8033 | 440.4 | 7276 | 25.15 | 20.46 | 556.6711 | 2.9242 | 0.0018998 | 0.2395 | 4.4408 | 53.1372 | 0.27581 | 0.48224 | 3.6894 | 24.1909 | 54.65 | 22 | 23 | 23 | 22.6667 | 135
STU301 | 6:49 | 6.8208 | 449.16 | 7276 | 41.8 | 20.38 | 563.7541 | 2.9242 | 0.001868 | 0.2375 | 4.481 | 53.2061 | 0.289 | 0.45473 | 4.0099 | 24.1504 | 54.65 | 20 | 21 | 23 | 21.3333 | 140
STU301 | 6:50 | 6.8383 | 452.135 | 7276 | 36.8 | 20.39 | 583.0113 | 2.9634 | 0.0019317 | 0.2395 | 4.4609 | 53.275 | 0.30267 | 0.45473 | 4.0099 | 23.9469 | 54.65 | 21 | 24 | 25 | 23.3333 | 135
STU301 | 6:51 | 6.8556 | 440.43 | 7276 | 31.65 | 20.44 | 588.4187 | 2.9732 | 0.0018998 | 0.2395 | 4.481 | 53.0683 | 0.28235 | 0.42826 | 3.3736 | 24.4661 | 54.65 | 22 | 24 | 22 | 22.6667 | 127
STU301 | 6:52 | 6.8731 | 440.4 | 7276 | 76.4 | 20.41 | 600.6859 | 2.9732 | 0.0018365 | 0.2395 | 4.5012 | 52.8614 | 0.26309 | 0.51081 | 3.6894 | 24.4891 | 54.65 | 22 | 23 | 28 | 24.3333 | 128
STU301 | 6:53 | 6.8906 | 440.4 | 7276 | 56.4 | 20.44 | 552.3721 | 2.9438 | 0.0018998 | 0.24151 | 4.4609 | 52.5855 | 0.29578 | 0.45473 | 3.0629 | 24.7321 | 54.65 | 19 | 24 | 24 | 22.3333 | 135
STU301 | 6:54 | 6.9078 | 440.345 | 7276 | 46.85 | 20.38 | 576.8596 | 2.9634 | 0.0018365 | 0.24353 | 4.4609 | 52.6545 | 0.34672 | 0.48224 | 3.3736 | 24.0906 | 54.65 | 24 | 23 | 26 | 24.3333 | 129
STU301 | 6:56 | 6.9253 | 440.41 | 7271 | 38.15 | 20.38 | 597.8984 | 2.9732 | 0.001868 | 0.24556 | 4.4207 | 52.6545 | 0.24487 | 0.45473 | 3.3736 | 24.9244 | 54.65 | 22 | 23 | 23 | 22.6667 | 136
STU301 | 6:57 | 6.9425 | 440.375 | 7276 | 24.15 | 20.45 | 603.7512 | 2.9732 | 0.001868 | 0.24353 | 4.4207 | 52.7235 | 0.20613 | 0.48224 | 3.0629 | 24.2864 | 54.65 | 23 | 24 | 24 | 23.6667 | 140
STU301 | 6:58 | 6.96 | 440.355 | 7271 | 26.55 | 20.46 | 585.5457 | 3.0228 | 0.001868 | 0.24556 | 4.481 | 52.7235 | 0.26309 | 0.51081 | 3.3736 | 24.6896 | 54.65 | 22 | 24 | 24 | 23.3333 | 133
STU301 | 6:59 | 6.9775 | 440.44 | 7276 | 26.1 | 20.39 | 600.8315 | 3.0328 | 0.001868 | 0.25377 | 4.3807 | 52.9993 | 0.27581 | 0.51081 | 3.0629 | 24.3695 | 54.65 | 22 | 24 | 22 | 22.6667 | 134
STU301 | 7:00 | 6.9947 | 440.4 | 7276 | 25.05 | 20.48 | 594.9719 | 2.9438 | 0.0018998 | 0.24556 | 4.321 | 53.4129 | 0.23901 | 0.51081 | 3.6894 | 24.621 | 54.65 | 25 | 25 | 25 | 25 | 128
STU301 | 7:01 | 7.0122 | 440.42 | 7276 | 24.5 | 20.38 | 599.3967 | 2.8662 | 0.0018998 | 0.24556 | 4.3012 | 53.275 | 0.26309 | 0.42826 | 3.6894 | 25.0681 | 54.65 | 23 | 24 | 24 | 23.6667 | 127
STU301 | 7:02 | 7.0294 | 440.405 | 7253 | 26.2 | 20.44 | 640.7258 | 2.8758 | 0.001868 | 0.25377 | 4.4007 | 53.344 | 0.24487 | 0.48224 | 4.335 | 24.1791 | 54.65 | 22 | 24 | 25 | 23.6667 | 126
STU301 | 7:03 | 7.0469 | 440.37 | 7276 | 26.2 | 20.39 | 626.5514 | 2.8566 | 0.0018998 | 0.25377 | 4.4007 | 53.4817 | 0.21135 | 0.48224 | 4.0099 | 24.6898 | 54.65 | 22 | 22 | 24 | 22.6667 | 127
STU301 | 7:04 | 7.0644 | 440.475 | 7253 | 25.6 | 20.38 | 597.708 | 2.934 | 0.001868 | 0.24353 | 4.4207 | 53.344 | 0.25083 | 0.51081 | 3.3736 | 24.3441 | 54.55 | 22 | 25 | 25 | 24 | 136
STU301 | 7:05 | 7.0817 | 440.515 | 7251 | 28.9 | 20.44 | 636.1346 | 2.9438 | 0.001868 | 0.23552 | 4.4408 | 53.275 | 0.27581 | 0.45473 | 3.6894 | 25.0781 | 54.55 | 22 | 25 | 26 | 24.3333 | 130
STU301 | 7:06 | 7.0992 | 440.545 | 7243 | 33.05 | 20.38 | 622.6639 | 2.9732 | 0.0018998 | 0.2375 | 4.481 | 53.275 | 0.27581 | 0.48224 | 3.6894 | 25.0112 | 54.55 | 22 | 24 | 25 | 23.6667 | 127
STU301 | 7:07 | 7.1167 | 440.665 | 7250 | 37.8 | 20.43 | 634.1447 | 2.9831 | 0.001868 | 0.2375 | 4.4609 | 53.4129 | 0.289 | 0.45473 | 4.0099 | 24.8522 | 54.55 | 26 | 22 | 25 | 24.3333 | 128
STU301 | 7:08 | 7.1339 | 440.44 | 7278 | 42.85 | 20.49 | 657.8732 | 3.0029 | 0.001868 | 0.24151 | 4.4408 | 53.344 | 0.20101 | 0.45473 | 3.6894 | 24.8379 | 54.55 | 21 | 24 | 24 | 23 | 131
STU301 | 7:09 | 7.1514 | 440.555 | 7278 | 61.25 | 20.49 | 680.3361 | 3.0029 | 0.0018998 | 0.24151 | 4.4609 | 53.0683 | 0.26309 | 0.45473 | 3.3736 | 24.5753 | 54.55 | 22 | 24 | 25 | 23.6667 | 130
STU301 | 7:10 | 7.1686 | 440.77 | 7262 | 49.35 | 20.42 | 639.8866 | 3.0128 | 0.0019317 | 0.24556 | 4.4609 | 52.9304 | 0.2569 | 0.48224 | 3.0629 | 24.685 | 54.55 | 22 | 23 | 22 | 22.3333 | 128
STU301 | 7:11 | 7.1861 | 440.635 | 7245 | 39.45 | 20.36 | 634.9338 | 2.993 | 0.0018365 | 0.24556 | 4.5012 | 52.6545 | 0.26939 | 0.45473 | 2.7575 | 24.1199 | 54.55 | 22 | 24 | 23 | 23 | 130
STU301 | 7:12 | 7.2036 | 440.59 | 7245 | 24.35 | 20.4 | 680.4358 | 3.0029 | 0.001868 | 0.24964 | 4.481 | 52.8614 | 0.30267 | 0.48224 | 3.6894 | 23.6449 | 54.55 | 21 | 24 | 24 | 23 | 130
STU301 | 7:13 | 7.2208 | 441.055 | 7269 | 24.65 | 20.44 | 656.0542 | 3.0128 | 0.0018998 | 0.24353 | 4.481 | 52.9993 | 0.27581 | 0.48224 | 4.0099 | 24.2281 | 54.55 | 22 | 23 | 24 | 23 | 136
STU301 | 7:14 | 7.2383 | 440.245 | 7247 | 26.75 | 20.38 | 677.7195 | 3.0029 | 0.0018998 | 0.25377 | 4.4207 | 52.9304 | 0.19599 | 0.57123 | 3.6894 | 24.4559 | 54.55 | 24 | 23 | 23 | 23.3333 | 133
STU301 | 7:15 | 7.2556 | 439.725 | 7264 | 25.45 | 20.38 | 655.8572 | 3.0029 | 0.0018998 | 0.25377 | 4.3409 | 53.2061 | 0.30267 | 0.51081 | 4.0099 | 24.0836 | 54.55 | 24 | 22 | 25 | 23.6667 | 125
STU301 | 7:16 | 7.2731 | 439.135 | 7249 | 26.05 | 20.45 | 677.0759 | 2.9732 | 0.0018998 | 0.25377 | 4.3012 | 52.9993 | 0.32412 | 0.45473 | 3.0629 | 25.2765 | 54.55 | 23 | 23 | 25 | 23.6667 | 130
STU301 | 7:17 | 7.2906 | 439.54 | 7251 | 25 | 20.44 | 675.5231 | 2.8951 | 0.0019317 | 0.25585 | 4.3409 | 53.2061 | 0.3097 | 0.48224 | 3.6894 | 24.5493 | 54.55 | 24 | 24 | 22 | 23.3333 | 130
STU301 | 7:18 | 7.3078 | 440.54 | 7240 | 26.3 | 20.44 | 662.8523 | 2.8951 | 0.0019317 | 0.26003 | 4.4207 | 53.275 | 0.29578 | 0.48224 | 3.6894 | 24.1937 | 54.55 | 24 | 25 | 26 | 25 | 135
STU301 | 7:20 | 7.3253 | 441.135 | 7242 | 26.4 | 20.47 | 678.4242 | 2.9438 | 0.001868 | 0.26426 | 4.4408 | 53.2061 | 0.2569 | 0.45473 | 3.3736 | 25.1133 | 54.55 | 23 | 24 | 25 | 24 | 138
STU301 | 7:21 | 7.3428 | 444.825 | 7244 | 39.95 | 20.5 | 680.711 | 3.0328 | 0.0019638 | 0.25585 | 4.481 | 53.344 | 0.34672 | 0.51081 | 3.6894 | 25.6075 | 54.55 | 23 | 24 | 25 | 24 | 140
STU301 | 7:22 | 7.36 | 445.65 | 7246 | 31.65 | 20.4 | 700.8292 | 3.0328 | 0.001868 | 0.25377 | 4.5012 | 53.4817 | 0.24487 | 0.51081 | 3.3736 | 25.0237 | 54.55 | 23 | 23 | 25 | 23.6667 | 138
STU301 | 7:23 | 7.3775 | 445.925 | 7213 | 28.85 | 20.38 | 700.8629 | 3.0128 | 0.0018998 | 0.26003 | 4.5619 | 53.4129 | 0.289 | 0.51081 | 4.0099 | 24.1564 | 54.55 | 21 | 23 | 23 | 22.3333 | 136
STU301 | 7:24 | 7.3947 | 469.12 | 7209 | 61.65 | 20.34 | 704.5302 | 3.0628 | 0.0019638 | 0.26639 | 4.5214 | 53.4817 | 0.33152 | 0.54047 | 4.0099 | 23.8934 | 54.45 | 20 | 22 | 24 | 22 | 128
STU301 | 7:25 | 7.4122 | 470.975 | 7197 | 50.15 | 20.36 | 656.4012 | 3.0931 | 0.0019317 | 0.27284 | 4.5416 | 53.2061 | 0.35451 | 0.60311 | 4.0099 | 24.35 | 54.45 | 23 | 23 | 24 | 23.3333 | 135
STU301 | 7:26 | 7.4297 | 470.565 | 7219 | 41.75 | 20.49 | 735.0064 | 3.1033 | 0.0018365 | 0.27938 | 4.5214 | 53.2061 | 0.26939 | 0.51081 | 3.3736 | 24.3917 | 54.45 | 21 | 24 | 23 | 22.6667 | 131
STU301 | 7:27 | 7.4469 | 474.805 | 7217 | 78.4 | 20.38 | 687.0985 | 3.1236 | 0.001868 | 0.27501 | 4.5416 | 52.5855 | 0.27581 | 0.57123 | 3.6894 | 25.1784 | 54.45 | 21 | 27 | 27 | 25 | 127
STU301 | 7:28 | 7.4644 | 474.865 | 7217 | 31.6 | 20.41 | 748.9166 | 3.1033 | 0.001868 | 0.28824 | 4.5214 | 52.6545 | 0.26939 | 0.60311 | 3.0629 | 25.1995 | 54.45 | 22 | 26 | 26 | 24.6667 | 131
STU301 | 7:29 | 7.4817 | 474.83 | 7217 | 24.75 | 20.42 | 732.0307 | 3.1134 | 0.001868 | 0.28601 | 4.5823 | 52.9304 | 0.23901 | 0.54047 | 2.7575 | 25.1798 | 54.45 | 21 | 23 | 25 | 23 | 130
STU301 | 7:30 | 7.4992 | 474.895 | 7217 | 26.35 | 20.46 | 699.5448 | 3.1338 | 0.001868 | 0.29048 | 4.5416 | 53.2061 | 0.289 | 0.54047 | 3.0629 | 23.7712 | 54.45 | 21 | 25 | 23 | 23 | 139
STU301 | 7:31 | 7.5167 | 470.415 | 7209 | 25.9 | 20.46 | 744.5186 | 3.144 | 0.001868 | 0.29727 | 4.5214 | 53.5506 | 0.289 | 0.60311 | 3.3736 | 24.4716 | 54.45 | 21 | 23 | 24 | 22.6667 | 139
STU301 | 7:32 | 7.5339 | 471.06 | 7199 | 25.7 | 20.38 | 710.2806 | 3.0128 | 0.0018998 | 0.29274 | 4.4609 | 53.4817 | 0.22763 | 0.63613 | 3.0629 | 24.7663 | 54.45 | 21 | 25 | 23 | 23 | 130
STU301 | 7:33 | 7.5514 | 471.96 | 7185 | 26.1 | 20.34 | 752.5348 | 3.0029 | 0.0019317 | 0.29048 | 4.4007 | 53.4817 | 0.3097 | 0.57123 | 3.3736 | 23.7266 | 54.45 | 21 | 26 | 26 | 24.3333 | 129
STU301 | 7:34 | 7.5689 | 470.05 | 7146 | 24.55 | 20.36 | 788.843 | 2.9634 | 0.0019317 | 0.29274 | 4.481 | 53.6195 | 0.25083 | 0.63613 | 3.3736 | 23.7851 | 54.45 | 22 | 22 | 25 | 23 | 136
STU301 | 7:35 | 7.5861 | 468.915 | 7144 | 26.65 | 20.39 | 744.9068 | 3.0228 | 0.0019317 | 0.28379 | 4.481 | 53.5506 | 0.26939 | 0.57123 | 4.0099 | 24.0209 | 54.45 | 22 | 24 | 27 | 24.3333 | 125
STU301 | 7:36 | 7.6036 | 470.89 | 7101 | 25.35 | 20.41 | 765.4494 | 3.0729 | 0.0018998 | 0.28601 | 4.5823 | 53.5506 | 0.3097 | 0.57123 | 4.0099 | 24.9604 | 54.45 | 23 | 26 | 26 | 25 | 139
STU301 | 7:37 | 7.6208 | 467.775 | 6901 | 29.25 | 20.51 | 742.6157 | 3.0931 | 0.0018998 | 0.29048 | 4.5823 | 53.4817 | 0.29578 | 0.57123 | 3.6894 | 25.2831 | 54.45 | 25 | 24 | 26 | 25 | 132
STU301 | 7:38 | 7.6383 | 412.18 | 6827 | 40.05 | 20.42 | 754.7478 | 3.1236 | 0.0018998 | 0.28601 | 4.5619 | 53.8261 | 0.27581 | 0.54047 | 3.3736 | 25.3615 | 54.45 | 23 | 26 | 27 | 25.3333 | 138
STU301 | 7:39 | 7.6558 | 467.975 | 6957 | 36.6 | 20.42 | 765.1305 | 3.1646 | 0.0019317 | 0.28601 | 4.6435 | 53.8261 | 0.26939 | 0.60311 | 4.335 | 24.2242 | 54.45 | 21 | 21 | 21 | 21 | 140
STU301 | 7:40 | 7.6731 | 474.56 | 7100 | 45.15 | 20.39 | 752.9645 | 3.1236 | 0.0019317 | 0.28824 | 4.6026 | 53.8261 | 0.28235 | 0.57123 | 3.6894 | 23.4887 | 54.45 | 24 | 22 | 25 | 23.6667 | 125
STU301 | 7:41 | 7.6906 | 464.025 | 7086 | 71.75 | 20.41 | 789.6939 | 3.2059 | 0.0019638 | 0.295 | 4.664 | 53.1372 | 0.25083 | 0.60311 | 3.0629 | 25.9253 | 54.45 | 24 | 24 | 26 | 24.6667 | 130
STU301 | 7:42 | 7.7078 | 471.135 | 7102 | 57.25 | 20.47 | 782.9695 | 3.1543 | 0.0018998 | 0.29048 | 4.623 | 53.4129 | 0.3097 | 0.57123 | 3.3736 | 25.2443 | 54.45 | 24 | 26 | 26 | 25.3333 | 128
STU301 | 7:44 | 7.7253 | 471.37 | 7103 | 49.45 | 20.41 | 802.3648 | 3.1236 | 0.0019317 | 0.29727 | 4.623 | 52.8614 | 0.25083 | 0.60311 | 2.7575 | 25.1739 | 54.45 | 23 | 23 | 26 | 24 | 127
STU301 | 7:45 | 7.7428 | 454.645 | 7015 | 26.5 | 20.39 | 779.8925 | 3.1749 | 0.0019317 | 0.30415 | 4.6845 | 53.2061 | 0.28235 | 0.63613 | 3.6894 | 25.401 | 54.45 | 23 | 25 | 26 | 24.6667 | 126
STU301 | 7:46 | 7.76 | 456.52 | 6984 | 25.05 | 20.52 | 794.9198 | 3.1646 | 0.0019638 | 0.30185 | 4.623 | 53.5506 | 0.29578 | 0.60311 | 3.3736 | 25.6131 | 54.45 | 25 | 25 | 25 | 25 | 132
STU301 | 7:47 | 7.7775 | 456.505 | 6981 | 25.3 | 20.48 | 799.2684 | 3.2371 | 0.001868 | 0.3088 | 4.6435 | 53.6195 | 0.34672 | 0.63613 | 3.3736 | 24.5711 | 54.45 | 23 | 23 | 25 | 23.6667 | 139
STU301 | 7:48 | 7.7947 | 458.265 | 6989 | 25.3 | 20.4 | 788.1555 | 3.1749 | 0.0018998 | 0.30185 | 4.5619 | 53.6195 | 0.34672 | 0.63613 | 4.0099 | 24.6827 | 54.45 | 24 | 25 | 24 | 24.3333 | 135
STU301 | 7:49 | 7.8122 | 466.93 | 6956 | 23.8 | 20.4 | 780.4565 | 3.144 | 0.001868 | 0.30185 | 4.5619 | 53.5506 | 0.32412 | 0.54047 | 3.3736 | 25.3284 | 54.45 | 23 | 24 | 27 | 24.6667 | 137
STU301 | 7:50 | 7.8297 | 456.23 | 7046 | 26.25 | 20.43 | 814.8448 | 3.0128 | 0.0019317 | 0.30415 | 4.5619 | 53.8261 | 0.29578 | 0.54047 | 3.6894 | 25.2244 | 54.45 | 21 | 22 | 23 | 22 | 135
STU301 | 7:51 | 7.8469 | 471.61 | 7092 | 25.9 | 20.42 | 768.6947 | 3.0729 | 0.0019638 | 0.31113 | 4.6026 | 53.6195 | 0.23327 | 0.60311 | 4.0099 | 23.906 | 54.45 | 21 | 24 | 25 | 23.3333 | 129
STU301 | 7:52 | 7.8644 | 470.425 | 7098 | 24.4 | 20.43 | 821.2391 | 3.0528 | 0.0018998 | 0.30647 | 4.664 | 53.8261 | 0.27581 | 0.54047 | 3.6894 | 24.6503 | 54.45 | 22 | 26 | 24 | 24 | 128
STU301 | 7:53 | 7.8819 | 471.535 | 7100 | 41.6 | 20.38 | 842.4458 | 3.1236 | 0.0018998 | 0.29956 | 4.6845 | 53.8261 | 0.32412 | 0.67031 | 3.3736 | 24.8821 | 54.45 | 24 | 23 | 23 | 23.3333 | 129
STU301 | 7:54 | 7.8992 | 474.23 | 7092 | 36.55 | 20.37 | 786.4406 | 3.2059 | 0.0019317 | 0.295 | 4.6845 | 53.8949 | 0.3097 | 0.63613 | 3.6894 | 23.9603 | 54.45 | 22 | 21 | 23 | 22 | 125
STU301 | 7:55 | 7.9167 | 467.905 | 7120 | 30.6 | 20.4 | 840.3856 | 3.1543 | 0.0019317 | 0.29727 | 4.6845 | 53.8949 | 0.24487 | 0.60311 | 3.6894 | 24.1689 | 54.45 | 24 | 23 | 24 | 23.6667 | 125
STU301 | 7:56 | 7.9339 | 472.45 | 7151 | 65.65 | 20.36 | 834.6122 | 3.2371 | 0.001868 | 0.3088 | 4.7257 | 53.8261 | 0.31684 | 0.63613 | 3.6894 | 23.8377 | 54.45 | 23 | 23 | 25 | 23.6667 | 138
STU301 | 7:57 | 7.9514 | 471.99 | 7179 | 55.1 | 20.39 | 817.3683 | 3.1955 | 0.0018365 | 0.31113 | 4.6845 | 53.8261 | 0.34672 | 0.60311 | 3.3736 | 24.6604 | 54.45 | 23 | 24 | 24 | 23.6667 | 127
STU301 | 7:58 | 7.9689 | 472.545 | 7189 | 45.4 | 20.42 | 827.1637 | 3.2371 | 0.001868 | 0.31348 | 4.664 | 53.5506 | 0.3097 | 0.63613 | 2.458 | 25.1049 | 54.45 | 23 | 24 | 26 | 24.3333 | 134
STU301 | 7:59 | 7.9861 | 472.56 | 7155 | 38.55 | 20.4 | 853.4586 | 3.2897 | 0.001868 | 0.31113 | 4.7051 | 53.0683 | 0.35451 | 0.60311 | 2.7575 | 24.8894 | 54.45 | 20 | 24 | 26 | 23.3333 | 132
STU301 | 8:00 | 8.0036 | 472.465 | 7189 | 31.7 | 20.4 | 845.3558 | 3.2581 | 0.0018051 | 0.31821 | 4.7463 | 53.344 | 0.29578 | 0.67031 | 3.0629 | 25.239 | 54.45 | 22 | 24 | 24 | 23.3333 | 135
STU301 | 8:01 | 8.0208 | 471.625 | 7180 | 25.9 | 20.4 | 891.3586 | 3.2686 | 0.0018998 | 0.32297 | 4.7257 | 53.4817 | 0.28235 | 0.67031 | 3.0629 | 23.7879 | 54.45 | 25 | 23 | 24 | 24 | 139
STU301 | 8:02 | 8.0383 | 472.16 | 7163 | 25.6 | 20.43 | 887.2357 | 3.2791 | 0.0018998 | 0.32297 | 4.7257 | 53.9637 | 0.25083 | 0.63613 | 3.0629 | 24.2215 | 54.45 | 21 | 23 | 23 | 22.3333 | 140
STU301 | 8:03 | 8.0558 | 472.04 | 7182 | 25.7 | 20.46 | 884.7204 | 3.2371 | 0.0018998 | 0.32297 | 4.664 | 53.8949 | 0.28235 | 0.60311 | 3.6894 | 24.1019 | 54.45 | 22 | 23 | 23 | 22.6667 | 132
STU301 | 8:04 | 8.0731 | 472.29 | 7145 | 25.65 | 20.35 | 863.8648 | 3.1955 | 0.0018365 | 0.32537 | 4.7051 | 54.0326 | 0.2221 | 0.70567 | 3.6894 | 24.4102 | 54.45 | 24 | 22 | 24 | 23.3333 | 138
STU301 | 8:05 | 8.0906 | 470.505 | 7155 | 24.7 | 20.4 | 890.9833 | 3.1646 | 0.0018998 | 0.32779 | 4.623 | 54.4454 | 0.21135 | 0.67031 | 3.6894 | 24.8648 | 54.45 | 22 | 22 | 24 | 22.6667 | 131
STU301 | 8:06 | 8.1081 | 470.32 | 7143 | 26.2 | 20.47 | 874.0402 | 3.1543 | 0.0019638 | 0.33264 | 4.7463 | 54.3078 | 0.26939 | 0.70567 | 3.6894 | 24.6917 | 54.45 | 21 | 25 | 26 | 24 | 134
STU301 | 8:08 | 8.1253 | 470.425 | 7126 | 24.9 | 20.41 | 866.5147 | 3.2163 | 0.0018998 | 0.33264 | 4.7877 | 54.239 | 0.37052 | 0.63613 | 3.3736 | 25.1868 | 54.45 | 23 | 24 | 26 | 24.3333 | 134
STU301 | 8:09 | 8.1428 | 468.44 | 7138 | 25.45 | 20.47 | 846.621 | 3.2059 | 0.0019638 | 0.32537 | 4.8085 | 54.3766 | 0.35451 | 0.63613 | 4.0099 | 24.9966 | 54.45 | 25 | 23 | 27 | 25 | 132
STU301 | 8:10 | 8.16 | 468.03 | 7100 | 35.5 | 20.38 | 890.7337 | 3.2686 | 0.0018365 | 0.32297 | 4.8293 | 54.3078 | 0.28235 | 0.74223 | 3.6894 | 25.0007 | 54.45 | 22 | 24 | 25 | 23.6667 | 138
STU301 | 8:11 | 8.1775 | 468.435 | 7130 | 38.7 | 20.41 | 921.7697 | 3.3002 | 0.001868 | 0.32779 | 4.8293 | 54.5141 | 0.35451 | 0.74223 | 3.3736 | 24.728 | 54.45 | 23 | 26 | 28 | 25.6667 | 135
STU301 | 8:12 | 8.195 | 470.65 | 7155 | 33.3 | 20.41 | 913.5752 | 3.3215 | 0.0019638 | 0.33021 | 4.8085 | 54.5141 | 0.33905 | 0.67031 | 4.0099 | 25.3024 | 54.45 | 21 | 21 | 25 | 22.3333 | 134
STU301 | 8:13 | 8.2122 | 472.295 | 7163 | 41.25 | 20.41 | 907.41 | 3.3002 | 0.0019317 | 0.33264 | 4.8293 | 54.5829 | 0.3097 | 0.67031 | 4.0099 | 24.9563 | 54.45 | 22 | 22 | 25 | 23 | 137
STU301 | 8:14 | 8.2297 | 472.06 | 7161 | 65.2 | 20.38 | 919.265 | 3.3535 | 0.001868 | 0.33754 | 4.8501 | 54.239 | 0.23327 | 0.67031 | 3.0629 | 24.4292 | 54.45 | 24 | 25 | 27 | 25.3333 | 138
STU301 | 8:15 | 8.2469 | 471.19 | 7159 | 53.65 | 20.49 | 911.3928 | 3.3857 | 0.0018365 | 0.34496 | 4.8919 | 53.8949 | 0.3097 | 0.78 | 3.3736 | 25.0925 | 54.45 | 23 | 24 | 25 | 24 | 126
STU301 | 8:16 | 8.2644 | 471.965 | 7177 | 45 | 20.42 | 917.0272 | 3.4073 | 0.0018998 | 0.34496 | 4.8919 | 53.8261 | 0.29578 | 0.74223 | 3.6894 | 24.971 | 54.45 | 24 | 25 | 25 | 24.6667 | 137
STU301 | 8:17 | 8.2819 | 472.305 | 7178 | 25.95 | 20.42 | 917.3145 | 3.4508 | 0.0018365 | 0.35249 | 4.9549 | 54.1014 | 0.27581 | 0.74223 | 3.0629 | 24.6867 | 54.45 | 21 | 23 | 24 | 22.6667 | 132
STU301 | 8:18 | 8.2992 | 472.45 | 7157 | 26.1 | 20.43 | 930.8748 | 3.4508 | 0.0018365 | 0.35249 | 5.0182 | 54.5141 | 0.32412 | 0.78 | 3.6894 | 24.262 | 54.45 | 24 | 24 | 23 | 23.6667 | 134
STU301 | 8:19 | 8.3167 | 471.925 | 7151 | 25.75 | 20.39 | 916.5542 | 3.4617 | 0.0018365 | 0.35756 | 4.8919 | 54.5829 | 0.28235 | 0.78 | 3.3736 | 24.0254 | 54.45 | 21 | 22 | 24 | 22.3333 | 137
STU301 | 8:20 | 8.3342 | 471.855 | 7158 | 25.5 | 20.43 | 945.1788 | 3.4073 | 0.0018365 | 0.36011 | 4.8501 | 54.5829 | 0.2569 | 0.74223 | 4.0099 | 24.3615 | 54.45 | 24 | 26 | 26 | 25.3333 | 127
STU301 | 8:21 | 8.3514 | 472.23 | 7153 | 25.7 | 20.4 | 951.1516 | 3.4181 | 0.001868 | 0.36525 | 4.8919 | 54.7892 | 0.29578 | 0.74223 | 4.0099 | 25.2937 | 54.45 | 22 | 23 | 26 | 23.6667 | 125
STU301 | 8:22 | 8.3689 | 470.5 | 7136 | 25.7 | 20.35 | 939.3088 | 3.3215 | 0.0018998 | 0.37303 | 4.8293 | 55.064 | 0.24487 | 0.74223 | 3.6894 | 24.4452 | 54.45 | 21 | 24 | 24 | 23 | 128
STU301 | 8:23 | 8.3861 | 470.33 | 7124 | 25.95 | 20.42 | 959.5555 | 3.3002 | 0.001868 | 0.37565 | 4.9338 | 54.9953 | 0.289 | 0.78 | 4.0099 | 23.9421 | 54.45 | 21 | 24 | 24 | 23 | 131
STU301 | 8:24 | 8.4036 | 470.44 | 7126 | 25.1 | 20.45 | 936.1977 | 3.3965 | 0.0018051 | 0.36525 | 4.9759 | 54.8579 | 0.30267 | 0.78 | 3.6894 | 24.6414 | 54.35 | 24 | 24 | 25 | 24.3333 | 128
STU301 | 8:25 | 8.4211 | 468.325 | 7136 | 34.5 | 20.38 | 944.5926 | 3.4727 | 0.001774 | 0.35502 | 4.9549 | 54.6516 | 0.30267 | 0.78 | 3.6894 | 25.2968 | 54.35 | 21 | 26 | 26 | 24.3333 | 126
STU301 | 8:26 | 8.4383 | 468.7 | 7130 | 29.5 | 20.38 | 972.6074 | 3.5057 | 0.0018051 | 0.36267 | 5.0182 | 54.8579 | 0.32412 | 0.70567 | 4.335 | 24.6471 | 54.35 | 20 | 22 | 24 | 22 | 130
STU301 | 8:27 | 8.4558 | 467.83 | 7110 | 29.5 | 20.42 | 959.3883 | 3.4947 | 0.0018365 | 0.36011 | 4.9759 | 54.7892 | 0.35451 | 0.70567 | 4.0099 | 22.9851 | 54.35 | 20 | 20 | 20 | 20 | 140
STU301 | 8:28 | 8.4731 | 470.135 | 7128 | 63.8 | 20.37 | 982.0083 | 3.5389 | 0.0019638 | 0.36783 | 5.0606 | 54.9266 | 0.28235 | 0.78 | 4.0099 | 22.9639 | 54.35 | 20 | 23 | 25 | 22.6667 | 132
STU301 | 8:29 | 8.4906 | 468.635 | 7123 | 44.65 | 20.42 | 952.7494 | 3.5278 | 0.001868 | 0.37565 | 5.0606 | 54.9266 | 0.33152 | 0.85926 | 4.0099 | 24.5363 | 54.35 | 24 | 25 | 25 | 24.6667 | 135
STU301 | 8:30 | 8.5081 | 470.3 | 7150 | 39.05 | 20.4 | 970.2752 | 3.5501 | 0.0018365 | 0.37565 | 5.0394 | 54.7892 | 0.37873 | 0.78 | 3.3736 | 25.3024 | 54.35 | 22 | 25 | 26 | 24.3333 | 132
STU301 | 8:32 | 8.5253 | 470.145 | 7128 | 65.5 | 20.37 | 979.7624 | 3.5168 | 0.0018365 | 0.38092 | 5.0606 | 54.1702 | 0.28235 | 0.819 | 2.7575 | 24.8092 | 54.35 | 22 | 27 | 24 | 24.3333 | 139
STU301 | 8:33 | 8.5428 | 470.375 | 7127 | 29.3 | 20.36 | 994.6324 | 3.606 | 0.0018365 | 0.38891 | 5.1246 | 54.4454 | 0.289 | 0.819 | 3.3736 | 24.8205 | 54.25 | 20 | 25 | 25 | 23.3333 | 127
STU301 | 8:34 | 8.56 | 470.055 | 7123 | 26.65 | 20.44 | 973.6075 | 3.5278 | 0.0018365 | 0.38092 | 5.0819 | 54.4454 | 0.289 | 0.78 | 3.3736 | 23.9327 | 54.25 | 23 | 22 | 24 | 23 | 133
STU301 | 8:35 | 8.5775 | 439.185 | 7108 | 24.6 | 20.44 | 992.6809 | 3.5278 | 0.001868 | 0.38357 | 4.9971 | 54.5829 | 0.34672 | 0.819 | 4.335 | 24.7271 | 54.25 | 23 | 23 | 26 | 24 | 131
STU301 | 8:36 | 8.595 | 437.91 | 7120 | 24 | 20.47 | 988.5033 | 3.5278 | 0.0018365 | 0.397 | 5.0182 | 55.2015 | 0.31684 | 0.819 | 4.0099 | 24.7445 | 54.25 | 22 | 24 | 26 | 24 | 128
STU301 | 8:37 | 8.6122 | 465.825 | 7119 | 24.4 | 20.38 | 1016.6111 | 3.5057 | 0.0018365 | 0.40794 | 4.9338 | 55.3389 | 0.289 | 0.819 | 3.6894 | 24.3595 | 54.25 | 22 | 23 | 25 | 23.3333 | 135
STU301 | 8:38 | 8.6297 | 463.435 | 7119 | 25.6 | 20.36 | 992.1455 | 3.4837 | 0.0018051 | 0.40519 | 4.9549 | 55.2015 | 0.3097 | 0.90079 | 4.335 | 24.1847 | 54.25 | 23 | 22 | 23 | 22.6667 | 128
STU301 | 8:39 | 8.6472 | 466.58 | 7114 | 25 | 20.41 | 1018.7122 | 3.429 | 0.0018365 | 0.41626 | 5.0394 | 55.2015 | 0.34672 | 0.85926 | 3.3736 | 23.8951 | 54.25 | 21 | 25 | 25 | 23.6667 | 130
STU301 | 8:40 | 8.6644 | 467.235 | 7134 | 24.55 | 20.4 | 987.3321 | 3.5057 | 0.0018998 | 0.42187 | 5.1032 | 55.2702 | 0.34672 | 0.90079 | 3.6894 | 24.5431 | 54.25 | 22 | 25 | 25 | 24 | 133
STU301 | 8:41 | 8.6819 | 467.065 | 7137 | 27.65 | 20.44 | 1025.9353 | 3.5501 | 0.0018998 | 0.41626 | 5.1032 | 55.3389 | 0.289 | 0.90079 | 3.6894 | 24.2848 | 54.25 | 23 | 24 | 22 | 23 | 126
STU301 | 8:42 | 8.6992 | 467.925 | 7110 | 43.1 | 20.35 | 1020.7407 | 3.5612 | 0.0018998 | 0.41348 | 5.1674 | 55.2702 | 0.35451 | 0.90079 | 4.335 | 24.6183 | 54.25 | 22 | 25 | 25 | 24 | 136
STU301 | 8:43 | 8.7167 | 467.125 | 7133 | 33.55 | 20.38 | 1054.8479 | 3.6173 | 0.0018051 | 0.39971 | 5.1032 | 55.1328 | 0.28235 | 0.85926 | 3.6894 | 25.0333 | 54.25 | 21 | 24 | 22 | 22.3333 | 134
STU301 | 8:44 | 8.7342 | 466.99 | 7112 | 71.3 | 20.43 | 1063.5689 | 3.5612 | 0.0018998 | 0.40519 | 5.1246 | 55.064 | 0.44958 | 0.85926 | 4.0099 | 24.5454 | 54.25 | 22 | 19 | 24 | 21.6667 | 132
STU301 | 8:45 | 8.7514 | 466.86 | 7108 | 59.6 | 20.44 | 1003.9897 | 3.6513 | 0.0018998 | 0.41626 | 5.1888 | 54.7892 | 0.26309 | 1.0332 | 4.0099 | 24.205 | 54.25 | 20 | 24 | 26 | 23.3333 | 137
STU301 | 8:46 | 8.7689 | 466.705 | 7108 | 47.5 | 20.42 | 1032.7252 | 3.6173 | 0.001868 | 0.42187 | 5.1674 | 54.6516 | 0.33905 | 0.90079 | 3.0629 | 24.6786 | 54.25 | 21 | 22 | 24 | 22.3333 | 135
STU301 | 8:47 | 8.7861 | 467.07 | 7104 | 39.3 | 20.49 | 1020.248 | 3.6173 | 0.0018365 | 0.42752 | 5.1459 | 54.4454 | 0.35451 | 0.98775 | 3.3736 | 24.5165 | 54.25 | 22 | 24 | 25 | 23.6667 | 140
STU301 | 8:48 | 8.8036 | 463.2 | 7106 | 33.9 | 20.4 | 1052.466 | 3.5836 | 0.0018051 | 0.42469 | 5.1674 | 54.239 | 0.37873 | 0.90079 | 3.0629 | 24.8656 | 54.25 | 22 | 21 | 22 | 21.6667 | 127
STU301 | 8:49 | 8.8211 | 462.96 | 7080 | 24.7 | 20.4 | 1023.7888 | 3.6173 | 0.001868 | 0.42752 | 5.1888 | 54.5141 | 0.37052 | 0.98775 | 3.3736 | 24.0949 | 54.05 | 21 | 23 | 24 | 22.6667 | 129
STU301 | 8:50 | 8.8383 | 465.165 | 7046 | 26.65 | 20.42 | 1099.3658 | 3.6286 | 0.0018998 | 0.42752 | 5.1459 | 54.7892 | 0.30267 | 0.94361 | 3.0629 | 23.8088 | 54.05 | 21 | 23 | 26 | 23.3333 | 130
STU301 | 8:51 | 8.8558 | 438.07 | 7018 | 25.7 | 20.36 | 1037.5315 | 3.5836 | 0.001774 | 0.42752 | 5.0819 | 54.5829 | 0.34672 | 0.819 | 4.0099 | 24.7904 | 54.05 | 24 | 24 | 25 | 24.3333 | 133
STU301 | 8:52 | 8.8733 | 437.59 | 7017 | 26.5 | 20.44 | 1041.8898 | 3.4073 | 0.0018051 | 0.41626 | 5.0606 | 54.3766 | 0.34672 | 0.78 | 4.0099 | 25.6765 | 53.85 | 22 | 25 | 24 | 23.6667 | 140
STU301 | 8:53 | 8.8906 | 467.23 | 6988 | 26.45 | 20.4 | 1057.318 | 3.4073 | 0.0019317 | 0.41348 | 5.1674 | 54.1702 | 0.28235 | 0.70567 | 3.6894 | 25.0964 | 53.85 | 23 | 23 | 24 | 23.3333 | 140
STU301 | 8:54 | 8.9081 | 437.72 | 7021 | 24.6 | 20.4 | 1018.9945 | 3.3749 | 0.0018365 | 0.41626 | 5.2319 | 54.239 | 0.26309 | 0.70567 | 4.0099 | 25.1358 | 53.75 | 23 | 24 | 26 | 24.3333 | 135
STU301 | 8:56 | 8.9253 | 438 | 7056 | 24.8 | 20.47 | 1062.8418 | 3.3749 | 0.001868 | 0.4107 | 5.3838 | 53.9637 | 0.4042 | 0.74223 | 4.0099 | 26.0762 | 53.75 | 22 | 24 | 27 | 24.3333 | 133
STU301 | 8:57 | 8.9428 | 438.785 | 7048 | 24.65 | 20.44 | 1076.651 | 3.4399 | 0.001868 | 0.40519 | 5.2535 | 54.0326 | 0.289 | 0.70567 | 3.6894 | 24.2596 | 53.75 | 23 | 25 | 24 | 24 | 131
STU301 | 8:58 | 8.9603 | 438.91 | 7007 | 28.6 | 20.41 | 1120.8198 | 3.4727 | 0.0018051 | 0.397 | 5.4495 | 54.3078 | 0.36245 | 0.78 | 3.0629 | 24.2374 | 53.75 | 23 | 23 | 23 | 23 | 127
STU301 | 8:59 | 8.9775 | 467.695 | 6988 | 42.6 | 20.37 | 1123.805 | 3.5168 | 0.001868 | 0.39429 | 5.4715 | 53.9637 | 0.27581 | 0.70567 | 3.3736 | 24.0678 | 53.7 | 22 | 23 | 25 | 23.3333 | 125
STU301 | 9:00 | 8.995 | 437.925 | 7028 | 36.8 | 20.37 | 1098.647 | 3.4837 | 0.0018051 | 0.39971 | 5.4715 | 54.1702 | 0.38707 | 0.67031 | 3.0629 | 23.8246 | 53.7 | 19 | 22 | 22 | 21 | 129
STU301 | 9:01 | 9.0122 | 438.22 | 7081 | 44.7 | 20.44 | 1031.4525 | 3.4837 | 0.001868 | 0.40794 | 5.2319 | 54.4454 | 0.3097 | 0.78 | 3.6894 | 23.3796 | 53.65 | 24 | 23 | 28 | 25 | 137
STU301 | 9:02 | 9.0297 | 439.2 | 7044 | 73.85 | 20.36 | 1086.458 | 3.5278 | 0.0018365 | 0.40244 | 5.1888 | 53.7572 | 0.32412 | 0.78 | 3.6894 | 24.796 | 53.6 | 21 | 23 | 25 | 23 | 132
STU301 | 9:03 | 9.0472 | 438.765 | 6992 | 56.1 | 20.39 | 1069.4776 | 3.4947 | 0.0018365 | 0.41348 | 5.1674 | 53.5506 | 0.33905 | 0.819 | 3.3736 | 24.1442 | 53.55 | 24 | 23 | 24 | 23.6667 | 135
STU301 | 9:04 | 9.0644 | 437.425 | 7017 | 45.35 | 20.44 | 1115.0427 | 3.4947 | 0.001868 | 0.40519 | 5.1246 | 53.5506 | 0.26309 | 0.819 | 3.6894 | 24.2508 | 53.5 | 21 | 24 | 24 | 23 | 128
STU301 | 9:05 | 9.0819 | 436.215 | 7025 | 25.55 | 20.42 | 1058.3856 | 3.5057 | 0.0018365 | 0.40244 | 5.3185 | 53.4817 | 0.37873 | 0.74223 | 3.3736 | 23.9886 | 53.5 | 23 | 24 | 23 | 23.3333 | 132
STU301 | 9:06 | 9.0992 | 436.26 | 7052 | 25.5 | 20.44 | 1117.5796 | 3.5278 | 0.0018365 | 0.40794 | 5.3402 | 53.5506 | 0.27581 | 0.78 | 3.6894 | 24.4524 | 53.45 | 23 | 23 | 25 | 23.6667 | 125
STU301 | 9:07 | 9.1167 | 465.155 | 7050 | 24.55 | 20.42 | 1074.3354 | 3.4508 | 0.0018365 | 0.397 | 5.3185 | 53.7572 | 0.22763 | 0.70567 | 3.6894 | 23.8996 | 53.45 | 21 | 25 | 24 | 23.3333 | 125
STU301 | 9:08 | 9.1342 | 437.835 | 7020 | 24.75 | 20.4 | 1081.6927 | 3.4508 | 0.001868 | 0.38891 | 5.362 | 54.1014 | 0.34672 | 0.78 | 4.0099 | 24.0204 | 53.45 | 20 | 22 | 23 | 21.6667 | 137
STU301 | 9:09 | 9.1514 | 438.225 | 7046 | 25.35 | 20.4 | 1122.5396 | 3.3002 | 0.0018365 | 0.40244 | 5.2968 | 53.8261 | 0.38707 | 0.70567 | 3.6894 | 23.6144 | 53.45 | 20 | 22 | 23 | 21.6667 | 136
STU301 | 9:10 | 9.1689 | 438.905 | 7016 | 24.2 | 20.4 | 1069.3701 | 3.3002 | 0.001774 | 0.39429 | 5.2968 | 53.7572 | 0.31684 | 0.70567 | 3.6894 | 24.157 | 53.35 | 26 | 25 | 25 | 25.3333 | 139
STU301 | 9:11 | 9.1864 | 438.2 | 7026 | 26 | 20.46 | 1121.5121 | 3.2791 | 0.001868 | 0.38891 | 5.4715 | 53.9637 | 0.38707 | 0.67031 | 3.6894 | 25.2797 | 53.35 | 26 | 25 | 26 | 25.6667 | 138
STU301 | 9:12 | 9.2036 | 437.955 | 7014 | 24.9 | 20.34 | 1065.9798 | 3.3965 | 0.0018365 | 0.38092 | 5.4935 | 53.8261 | 0.31684 | 0.70567 | 3.6894 | 25.2999 | 53.35 | 22 | 23 | 24 | 23 | 135
STU301 | 9:13 | 9.2211 | 438.05 | 7038 | 30.95 | 20.36 | 1077.7469 | 3.3642 | 0.001868 | 0.37303 | 5.4495 | 53.8261 | 0.29578 | 0.67031 | 3.6894 | 24.5514 | 53.25 | 26 | 24 | 24 | 24.6667 | 132
STU301 | 9:14 | 9.2383 | 464.545 | 7050 | 29.05 | 20.38 | 1090.3437 | 3.4399 | 0.0018998 | 0.37303 | 5.4276 | 53.5506 | 0.28235 | 0.67031 | 4.0099 | 24.8468 | 53.25 | 24 | 25 | 24 | 24.3333 | 138
STU301 | 9:15 | 9.2558 | 463.96 | 7056 | 43.15 | 20.37 | 1072.9675 | 3.4399 | 0.001774 | 0.37043 | 5.4715 | 53.5506 | 0.41298 | 0.67031 | 4.0099 | 24.014 | 53.25 | 22 | 21 | 23 | 22 | 134
STU301 | 9:16 | 9.2733 | 464.4 | 7041 | 54.85 | 20.44 | 1069.7498 | 3.3642 | 0.0018365 | 0.37303 | 5.4935 | 53.5506 | 0.3097 | 0.67031 | 4.0099 | 23.8767 | 53.25 | 24 | 25 | 26 | 25 | 128
STU301 | 9:17 | 9.2906 | 462.9 | 7065 | 38.95 | 20.38 | 1071.1325 | 3.4073 | 0.001774 | 0.37303 | 5.5376 | 53.6195 | 0.3097 | 0.70567 | 3.3736 | 25.1015 | 53.25 | 23 | 24 | 25 | 24 | 135
STU301 | 9:18 | 9.3081 | 462.88 | 7069 | 70.05 | 20.38 | 1099.981 | 3.429 | 0.001868 | 0.37828 | 5.6042 | 53.2061 | 0.33152 | 0.70567 | 3.0629 | 24.9613 | 53.15 | 25 | 27 | 28 | 26.6667 | 130
STU301 | 9:20 | 9.3256 | 462.38 | 7096 | 54.25 | 20.43 | 1085.5294 | 3.429 | 0.001774 | 0.37565 | 5.5155 | 52.6545 | 0.32412 | 0.74223 | 3.3736 | 24.8897 | 53.15 | 22 | 22 | 25 | 23 | 134
STU301 | 9:21 | 9.3428 | 462.13 | 7071 | 27.4 | 20.4 | 1088.2595 | 3.4508 | 0.0018365 | 0.38357 | 5.4935 | 52.7235 | 0.4042 | 0.74223 | 2.7575 | 24.298 | 53.15 | 22 | 23 | 25 | 23.3333 | 132
STU301 | 9:22 | 9.3603 | 462.43 | 7078 | 24.8 | 20.4 | 1117.5646 | 3.3965 | 0.0018365 | 0.38357 | 5.5155 | 53.344 | 0.30267 | 0.85926 | 3.3736 | 22.8205 | 53.1 | 20 | 22 | 22 | 21.3333 | 130
STU301 | 9:23 | 9.3775 | 462.75 | 7075 | 25.95 | 20.4 | 1063.6156 | 3.429 | 0.001868 | 0.39159 | 5.4276 | 53.4129 | 0.31684 | 0.85926 | 3.0629 | 22.6675 | 53.1 | 22 | 22 | 23 | 22.3333 | 130
STU301 | 9:24 | 9.395 | 463.135 | 7075 | 24.55 | 20.44 | 1096.0286 | 3.3857 | 0.001868 | 0.38891 | 5.4715 | 53.7572 | 0.34672 | 0.98775 | 3.6894 | 23.5733 | 53.05 | 22 | 21 | 23 | 22 | 134
STU301 | 9:25 | 9.4125 | 463.04 | 7075 | 26.75 | 20.41 | 1031.0375 | 3.3321 | 0.0018365 | 0.397 | 5.362 | 53.6195 | 0.31684 | 0.94361 | 3.0629 | 23.7753 | 53.05 | 21 | 25 | 24 | 23.3333 | 129
STU301 | 9:26 | 9.4297 | 462.72 | 7075 | 25.75 | 20.44 | 1097.7486 | 3.3642 | 0.001774 | 0.40519 | 5.3838 | 53.4817 | 0.37873 | 1.0332 | 3.6894 | 24.9928 | 53.1 | 22 | 24 | 24 | 23.3333 | 133
STU301 | 9:27 | 9.4472 | 462.155 | 7072 | 26.25 | 20.42 | 1086.7285 | 3.3002 | 0.0018051 | 0.40794 | 5.4276 | 53.5506 | 0.289 | 1.2287 | 4.0099 | 24.642 | 53.1 | 24 | 25 | 26 | 25 | 132
STU301 | 9:28 | 9.4644 | 462.615 | 7043 | 26.35 | 20.36 | 1062.2741 | 3.4399 | 0.001774 | 0.41348 | 5.5376 | 53.5506 | 0.35451 | 1.2287 | 4.0099 | 24.5174 | 53.1 | 23 | 25 | 26 | 24.6667 | 138
STU301 | 9:29 | 9.4819 | 464.33 | 7072 | 43.6 | 20.44 | 1072.2143 | 3.4727 | 0.001868 | 0.4107 | 5.6042 | 53.6195 | 0.33152 | 1.3902 | 4.0099 | 24.4423 | 53 | 20 | 23 | 21 | 21.3333 | 140
STU301 | 9:30 | 9.4994 | 464.005 | 7047 | 35.15 | 20.48 | 1119.8629 | 3.5612 | 0.0018365 | 0.39971 | 5.5598 | 53.6884 | 0.31684 | 1.447 | 3.6894 | 23.4813 | 52.95 | 21 | 22 | 24 | 22.3333 | 138
STU301 | 9:31 | 9.5167 | 464.03 | 7051 | 29.9 | 20.38 | 1111.5239 | 3.5724 | 0.001774 | 0.41906 | 5.5819 | 53.6884 | 0.29578 | 1.7538 | 3.0629 | 24.2245 | 52.9 | 24 | 27 | 26 | 25.6667 | 137
STU301 | 9:32 | 9.5342 | 463.975 | 7044 | 60.55 | 20.42 | 1021.7114 | 3.5836 | 0.0018365 | 0.42187 | 5.5155 | 53.6195 | 0.29578 | 1.8875 | 4.0099 | 25.1616 | 52.9 | 23 | 24 | 25 | 24 | 136
STU301 | 9:33 | 9.5514 | 464.175 | 7033 | 48.9 | 20.4 | 1126.9477 | 3.6286 | 0.0018365 | 0.43896 | 5.6264 | 53.344 | 0.35451 | 2.0277 | 3.3736 | 25.3347 | 52.9 | 23 | 23 | 24 | 23.3333 | 135
STU301 | 9:34 | 9.5689 | 464.525 | 7038 | 44.2 | 20.37 | 1041.3732 | 3.6854 | 0.0018365 | 0.44475 | 5.6487 | 53.0683 | 0.32412 | 2.1746 | 3.3736 | 24.046 | 52.9 | 22 | 23 | 21 | 22 | 135
STU301 | 9:35 | 9.5864 | 437.02 | 6996 | 36.9 | 20.37 | 1031.6318 | 3.674 | 0.0018051 | 0.44475 | 5.6934 | 52.7925 | 0.41298 | 2.3284 | 3.3736 | 23.6255 | 52.9 | 23 | 24 | 25 | 24 | 128
STU301 | 9:36 | 9.6036 | 437.3 | 6988 | 34.2 | 20.42 | 1062.0179 | 3.6854 | 0.0017123 | 0.45943 | 5.6042 | 52.6545 | 0.31684 | 2.4891 | 3.3736 | 25.3415 | 52.9 | 24 | 24 | 27 | 25 | 139
STU301 | 9:37 | 9.6211 | 437.63 | 6978 | 25.7 | 20.47 | 1023.1009 | 3.7314 | 0.001743 | 0.45943 | 5.7158 | 52.7925 | 0.37873 | 2.657 | 3.6894 | 24.8629 | 52.85 | 23 | 23 | 28 | 24.6667 | 136
STU301 | 9:38 | 9.6386 | 438.01 | 6984 | 25.25 | 20.56 | 1054.7688 | 3.7429 | 0.0018051 | 0.46838 | 5.6264 | 52.9993 | 0.30267 | 2.8321 | 3.3736 | 24.8218 | 52.85 | 21 | 22 | 25 | 22.6667 | 134
STU301 | 9:39 | 9.6558 | 437.42 | 6986 | 26 | 20.41 | 1060.4096 | 3.801 | 0.0018365 | 0.4744 | 5.5819 | 53.1372 | 0.34672 | 3.0147 | 3.3736 | 23.996 | 52.85 | 21 | 23 | 25 | 23 | 131
STU301 | 9:40 | 9.6733 | 437.48 | 6982 | 24.5 | 20.45 | 1067.2894 | 3.801 | 0.001774 | 0.4744 | 5.6042 | 53.6195 | 0.33905 | 3.2048 | 3.6894 | 23.5041 | 52.85 | 23 | 23 | 22 | 22.6667 | 139
STU301 | 9:41 | 9.6906 | 456.485 | 6950 | 25.05 | 20.44 | 1133.6056 | 3.6969 | 0.001743 | 0.48659 | 5.5376 | 53.5506 | 0.33152 | 3.1088 | 4.335 | 24.2817 | 52.85 | 23 | 24 | 25 | 24 | 139
STU301 | 9:42 | 9.7081 | 438.69 | 6959 | 25.3 | 20.36 | 1083.3514 | 3.6969 | 0.001774 | 0.48967 | 5.671 | 53.6195 | 0.4042 | 3.3028 | 4.0099 | 23.4557 | 52.85 | 21 | 22 | 23 | 22 | 130
STU301 | 9:44 | 9.7256 | 438.83 | 6982 | 25.5 | 20.44 | 1064.8559 | 3.6626 | 0.001774 | 0.49276 | 5.5819 | 53.5506 | 0.3097 | 3.6085 | 4.0099 | 23.7212 | 52.8 | 23 | 25 | 27 | 25 | 129
STU301 | 9:45 | 9.7428 | 438.79 | 6985 | 24.95 | 20.37 | 1031.4861 | 3.7429 | 0.0018051 | 0.48353 | 5.7607 | 53.4817 | 0.41298 | 3.7144 | 4.0099 | 25.4893 | 52.8 | 21 | 22 | 26 | 23 | 129
STU301 | 9:46 | 9.7603 | 437.37 | 6988 | 33.05 | 20.39 | 1088.1273 | 3.8952 | 0.001774 | 0.48047 | 5.7383 | 53.6195 | 0.29578 | 3.8223 | 4.0099 | 24.7234 | 52.8 | 24 | 26 | 24 | 24.6667 | 138
STU301 | 9:47 | 9.7775 | 436.885 | 7010 | 29.5 | 20.36 | 1033.9843 | 3.9071 | 0.001774 | 0.48047 | 5.8058 | 53.8261 | 0.29578 | 3.8223 | 3.6894 | 24.6631 | 52.8 | 21 | 22 | 23 | 22 | 132
STU301 | 9:48 | 9.795 | 437.66 | 7024 | 30.1 | 20.44 | 1077.8533 | 3.9071 | 0.0018365 | 0.4744 | 5.7833 | 53.4129 | 0.41298 | 4.1584 | 4.0099 | 24.1268 | 52.8 | 20 | 24 | 25 | 23 | 136
STU301 | 9:49 | 9.8125 | 437.91 | 7012 | 68.1 | 20.38 | 1081.735 | 3.979 | 0.0018051 | 0.48353 | 5.671 | 53.6884 | 0.4042 | 4.2747 | 4.0099 | 24.6999 | 52.8 | 22 | 24 | 25 | 23.6667 | 134
STU301 | 9:50 | 9.8297 | 437.9 | 7016 | 48.1 | 20.46 | 1036.2807 | 3.979 | 0.0018365 | 0.49897 | 5.8058 | 53.4817 | 0.37052 | 4.393 | 3.3736 | 25.0908 | 52.8 | 21 | 25 | 26 | 24 | 130
STU301 | 9:51 | 9.8472 | 437.925 | 7018 | 43.4 | 20.43 | 1017.1402 | 4.0275 | 0.001868 | 0.50838 | 5.9193 | 53.1372 | 0.32412 | 4.6362 | 3.3736 | 24.913 | 52.8 | 24 | 22 | 27 | 24.3333 | 134
STU301 | 9:52 | 9.8647 | 445.35 | 7016 | 39.7 | 20.44 | 1047.9321 | 4.1009 | 0.001743 | 0.50523 | 5.8965 | 53.0683 | 0.3097 | 4.5135 | 3.6894 | 24.7299 | 52.8 | 24 | 25 | 25 | 24.6667 | 140
STU301 | 9:53 | 9.8819 | 445.705 | 7042 | 34.2 | 20.46 | 993.8377 | 4.0518 | 0.0018365 | 0.50523 | 5.8511 | 52.3785 | 0.34672 | 4.393 | 2.7575 | 25.4134 | 52.9 | 25 | 24 | 26 | 25 | 129
STU301 | 9:54 | 9.8994 | 460.18 | 7032 | 24.2 | 20.39 | 975.6424 | 4.0641 | 0.0018365 | 0.50209 | 5.9649 | 52.9993 | 0.28235 | 4.761 | 3.0629 | 25.3383 | 52.9 | 22 | 25 | 24 | 23.6667 | 140
STU301 | 9:55 | 9.9167 | 458.24 | 7024 | 25.75 | 20.4 | 1010.0874 | 4.138 | 0.001774 | 0.51154 | 5.8511 | 53.0683 | 0.33152 | 4.888 | 3.6894 | 24.6393 | 52.9 | 24 | 24 | 24 | 24 | 132
STU301 | 9:56 | 9.9342 | 465.605 | 7010 | 25.5 | 20.37 | 1051.5542 | 4.0886 | 0.001868 | 0.52109 | 5.7833 | 53.1372 | 0.35451 | 4.888 | 3.6894 | 25.0323 | 52.9 | 21 | 25 | 22 | 22.6667 | 135
STU301 | 9:57 | 9.9517 | 464.805 | 7040 | 25.2 | 20.37 | 990.355 | 4.1504 | 0.0018365 | 0.50838 | 5.6934 | 53.4129 | 0.35451 | 4.888 | 4.0099 | 24.3126 | 52.9 | 24 | 25 | 25 | 24.6667 | 140
STU301 | 9:58 | 9.9689 | 464.825 | 7008 | 25.65 | 20.36 | 994.1535 | 3.9549 | 0.001868 | 0.50523 | 5.6934 | 53.344 | 0.36245 | 4.888 | 3.3736 | 24.5319 | 52.9 | 21 | 23 | 24 | 22.6667 | 136
STU301 | 9:59 | 9.9864 | 464.45 | 7027 | 25.55 | 20.44 | 1029.6511 | 3.9071 | 0.0018365 | 0.50523 | 5.7158 | 53.344 | 0.37052 | 4.888 | 3.6894 | 24.78 | 52.9 | 23 | 23 | 25 | 23.6667 | 125
STU301 | 10:00 | 10.0036 | 464.83 | 7016 | 24.6 | 20.43 | 974.5793 | 4.0641 | 0.0018365 | 0.50838 | 5.7607 | 53.4817 | 0.36245 | 4.888 | 4.0099 | 24.8907 | 52.9 | 22 | 21 | 24 | 22.3333 | 131
STU301 | 10:01 | 10.0211 | 465 | 7030 | 24.05 | 20.41 | 982.0824 | 4.0153 | 0.0018051 | 0.50523 | 5.7383 | 53.344 | 0.28235 | 5.0173 | 3.6894 | 24.7932 | 52.9 | 23 | 26 | 25 | 24.6667 | 134
STU301 | 10:02 | 10.0386 | 438.07 | 7012 | 39.2 | 20.36 | 969.4055 | 4.1256 | 0.001774 | 0.48967 | 5.8284 | 53.6884 | 0.34672 | 5.1488 | 4.6644 | 25.4627 | 52.9 | 22 | 25 | 26 | 24.3333 | 129
STU301 | 10:03 | 10.0558 | 438.26 | 7002 | 31.6 | 20.46 | 1063.4408 | 4.2128 | 0.0018051 | 0.47743 | 5.9421 | 53.6884 | 0.31684 | 5.1488 | 4.0099 | 25.4035 | 52.85 | 25 | 25 | 26 | 25.3333 | 130
STU301 | 10:04 | 10.0733 | 438.035 | 7010 | 28.95 | 20.39 | 978.7537 | 4.2506 | 0.001774 | 0.48353 | 5.9193 | 53.4817 | 0.44021 | 4.888 | 3.6894 | 25.5856 | 52.85 | 19 | 23 | 23 | 21.6667 | 132
STU301 | 10:05 | 10.0908 | 465.03 | 7030 | 64.7 | 20.42 | 962.8972 | 4.2128 | 0.0018051 | 0.48047 | 5.8284 | 53.7572 | 0.37873 | 5.0173 | 3.6894 | 24.3526 | 52.85 | 23 | 23 | 26 | 24 | 134
STU301 | 10:06 | 10.1081 | 464.105 | 7038 | 49.75 | 20.38 | 941.062 | 4.2254 | 0.0018365 | 0.48659 | 5.9193 | 53.2061 | 0.35451 | 5.0173 | 3.0629 | 24.9125 | 52.85 | 25 | 25 | 26 | 25.3333 | 137
STU301 | 10:08 | 10.1256 | 463.675 | 7036 | 41.8 | 20.4 | 968.4717 | 4.1877 | 0.0018365 | 0.49897 | 5.8965 | 53.2061 | 0.37873 | 5.1488 | 3.6894 | 25.7432 | 52.8 | 26 | 26 | 26 | 26 | 136
STU301 | 10:09 | 10.1428 | 463.745 | 7036 | 74 | 20.4 | 1009.6926 | 4.238 | 0.001743 | 0.48659 | 5.8284 | 52.7235 | 0.38707 | 5.0173 | 3.6894 | 25.5944 | 52.8 | 23 | 23 | 24 | 23.3333 | 127
STU301 | 10:10 | 10.1603 | 463.585 | 7036 | 32.55 | 20.39 | 1004.1851 | 4.2003 | 0.001743 | 0.49586 | 5.8284 | 52.5855 | 0.37873 | 5.2826 | 2.7575 | 24.6602 | 52.8 | 22 | 21 | 22 | 21.6667 | 129
STU301 | 10:11 | 10.1778 | 463.585 | 7036 | 25.6 | 20.41 | 964.2418 | 4.2254 | 0.001774 | 0.48353 | 5.8738 | 52.7925 | 0.36245 | 5.0173 | 3.6894 | 23.835 | 52.75 | 24 | 24 | 24 | 24 | 136
STU301 | 10:12 | 10.195 | 464.01 | 7018 | 25.4 | 20.46 | 970.4326 | 4.2128 | 0.0018051 | 0.48353 | 5.8058 | 53.0683 | 0.31684 | 4.888 | 4.0099 | 24.8634 | 52.7 | 21 | 24 | 23 | 22.6667 | 126
STU301 | 10:13 | 10.2125 | 464.9 | 7024 | 24.8 | 20.43 | 985.115 | 4.1753 | 0.001774 | 0.48659 | 5.8738 | 53.2061 | 0.39556 | 5.2826 | 3.3736 | 24.5047 | 52.65 | 23 | 23 | 24 | 23.3333 | 135
STU301 | 10:14 | 10.2297 | 437.915 | 7006 | 25.9 | 20.49 | 952.9351 | 4.1628 | 0.001868 | 0.48353 | 5.8058 | 53.275 | 0.28235 | 5.1488 | 3.6894 | 24.6945 | 52.65 | 24 | 23 | 26 | 24.3333 | 129
STU301 | 10:15 | 10.2472 | 437.715 | 7001 | 24.7 | 20.49 | 978.5585 | 4.0275 | 0.001774 | 0.4744 | 5.6042 | 53.4129 | 0.35451 | 4.888 | 4.0099 | 25.4308 | 52.6 | 21 | 21 | 26 | 22.6667 | 126
STU301 | 10:16 | 10.2647 | 438.545 | 6999 | 23.9 | 20.37 | 967.8415 | 4.0275 | 0.0018051 | 0.48047 | 5.6934 | 53.2061 | 0.32412 | 5.0173 | 4.0099 | 24.6665 | 52.55 | 21 | 20 | 24 | 21.6667 | 130
STU301 | 10:17 | 10.2819 | 438.555 | 6993 | 25.75 | 20.44 | 992.2996 | 4.1009 | 0.001774 | 0.46838 | 5.8058 | 53.275 | 0.34672 | 4.888 | 3.6894 | 24.0209 | 52.35 | 20 | 21 | 26 | 22.3333 | 140
STU301 | 10:18 | 10.2994 | 437.97 | 6999 | 24.75 | 20.41 | 959.3049 | 4.0763 | 0.001774 | 0.45943 | 5.7383 | 53.5506 | 0.24487 | 5.1488 | 4.0099 | 24.377 | 52.3 | 22 | 25 | 21 | 22.6667 | 126
STU301 | 10:19 | 10.3169 | 438.12 | 7013 | 30.05 | 20.38 | 965.9214 | 4.138 | 0.0018051 | 0.45059 | 5.7607 | 53.344 | 0.3097 | 5.0173 | 3.3736 | 24.1282 | 52.25 | 26 | 27 | 27 | 26.6667 | 127
STU301 | 10:20 | 10.3342 | 438.555 | 6986 | 42.25 | 20.36 | 966.2045 | 4.1256 | 0.0018051 | 0.44185 | 5.8058 | 53.2061 | 0.3097 | 5.0173 | 4.0099 | 25.8662 | 52.15 | 21 | 22 | 23 | 22 | 128
STU301 | 10:21 | 10.3517 | 438.69 | 6993 | 34.8 | 20.42 | 1010.2896 | 4.1132 | 0.0018051 | 0.44475 | 5.7383 | 53.275 | 0.39556 | 4.888 | 4.0099 | 22.9606 | 52.15 | 21 | 22 | 22 | 21.6667 | 133
STU301 | 10:22 | 10.3689 | 437.715 | 7006 | 42.25 | 20.38 | 1000.211 | 4.1628 | 0.0018051 | 0.43896 | 5.7833 | 53.2061 | 0.37873 | 4.888 | 3.0629 | 23.4893 | 52.15 | 20 | 21 | 24 | 21.6667 | 138
STU301 | 10:23 | 10.3864 | 438.59 | 6977 | 67.35 | 20.46 | 934.4982 | 4.1009 | 0.0018365 | 0.43896 | 5.7158 | 52.7235 | 0.26309 | 4.761 | 3.3736 | 23.9427 | 52.1 | 21 | 25 | 22 | 22.6667 | 137
STU301 | 10:24 | 10.4039 | 438.565 | 7006 | 54.05 | 20.42 | 918.6958 | 4.0763 | 0.001743 | 0.43609 | 5.5819 | 52.7235 | 0.22763 | 4.6362 | 3.3736 | 24.0681 | 52.05 | 22 | 25 | 24 | 23.6667 | 140
STU301 | 10:25 | 10.4211 | 438.285 | 6995 | 43.95 | 20.48 | 923.5837 | 4.1504 | 0.0018051 | 0.44185 | 5.7607 | 52.4475 | 0.30267 | 4.888 | 2.7575 | 25.4704 | 52.05 | 25 | 23 | 25 | 24.3333 | 130
STU301 | 10:26 | 10.4386 | 438.085 | 7002 | 26.5 | 20.54 | 931.7178 | 4.1132 | 0.001774 | 0.43609 | 5.6487 | 52.3785 | 0.37873 | 4.6362 | 3.0629 | 24.3546 | 52.05 | 21 | 22 | 22 | 21.6667 | 135
STU301 | 10:27 | 10.4558 | 437.9 | 7000 | 25.7 | 20.44 | 958.6206 | 4.1132 | 0.0017123 | 0.43896 | 5.671 | 52.5165 | 0.27581 | 4.393 | 3.0629 | 23.8557 | 52 | 22 | 24 | 23 | 23 | 129
STU301 | 10:28 | 10.4733 | 438.15 | 7032 | 24.6 | 20.49 | 925.3574 | 4.1009 | 0.001774 | 0.43322 | 5.6264 | 52.8614 | 0.28235 | 4.5135 | 4.0099 | 23.5092 | 52 | 22 | 22 | 25 | 23 | 127
STU301 | 10:29 | 10.4908 | 438.185 | 7000 | 25.6 | 20.39 | 942.4212 | 4.0153 | 0.001774 | 0.43609 | 5.5819 | 52.9993 | 0.31684 | 4.2747 | 4.0099 | 24.8357 | 52 | 22 | 24 | 25 | 23.6667 | 137
STU301 | 10:30 | 10.5081 | 438.03 | 7016 | 25.05 | 20.4 | 916.5928 | 3.967 | 0.0018051 | 0.42469 | 5.5155 | 52.9993 | 0.37052 | 4.0443 | 3.6894 | 24.4209 | 52 | 21 | 23 | 26 | 23.3333 | 130
STU301 | 10:32 | 10.5256 | 437.975 | 7010 | 25.35 | 20.4 | 886.2162 | 3.801 | 0.001774 | 0.42187 | 5.5155 | 53.0683 | 0.36245 | 4.0443 | 3.6894 | 23.8998 | 51.95 | 21 | 22 | 23 | 22 | 137
STU301 | 10:33 | 10.5431 | 438 | 7010 | 25.95 | 20.45 | 903.8813 | 3.8244 | 0.001743 | 0.42187 | 5.5376 | 52.9304 | 0.26939 | 4.0443 | 3.6894 | 24.1368 | 51.9 | 22 | 24 | 23 | 23 | 133
STU301 | 10:34 | 10.5603 | 437.79 | 7012 | 25.45 | 20.4 | 917.375 | 3.9071 | 0.001774 | 0.4107 | 5.5819 | 52.9993 | 0.29578 | 3.8223 | 3.3736 | 23.4481 | 51.9 | 23 | 23 | 25 | 23.6667 | 127
STU301 | 10:35 | 10.5778 | 438.445 | 7004 | 39.85 | 20.46 | 911.0946 | 3.943 | 0.0018051 | 0.40794 | 5.6264 | 52.9993 | 0.3097 | 4.0443 | 4.0099 | 24.8902 | 51.9 | 20 | 23 | 21 | 21.3333 | 135
STU301 | 10:36 | 10.595 | 436.84 | 6989 | 32.2 | 20.46 | 922.2889 | 3.9549 | 0.0018051 | 0.39159 | 5.5819 | 53.0683 | 0.33905 | 3.8223 | 3.6894 | 23.1463 | 51.9 | 23 | 22 | 24 | 23 | 128
STU301 | 10:37 | 10.6125 | 437.4 | 6982 | 28.25 | 20.42 | 947.9736 | 4.0153 | 0.001774 | 0.38624 | 5.6487 | 52.8614 | 0.31684 | 3.9323 | 3.6894 | 23.8704 | 51.9 | 19 | 24 | 22 | 21.6667 | 128
STU301 | 10:38 | 10.63 | 435.445 | 7009 | 68.4 | 20.43 | 886.9698 | 3.967 | 0.0018051 | 0.39429 | 5.6264 | 52.9304 | 0.26309 | 3.7144 | 3.3736 | 23.7742 | 51.9 | 20 | 23 | 29 | 24 | 130
STU301 | 10:39 | 10.6472 | 438.265 | 7004 | 48 | 20.41 | 909.878 | 3.931 | 0.001743 | 0.39159 | 5.6487 | 52.7925 | 0.28235 | 3.5046 | 3.6894 | 24.5203 | 51.9 | 23 | 23 | 26 | 24 | 135
STU301 | 10:40 | 10.6647 | 437.71 | 7004 | 38.95 | 20.48 | 892.3862 | 3.943 | 0.001743 | 0.39159 | 5.6042 | 52.7925 | 0.2221 | 3.9323 | 3.6894 | 24.8027 | 51.9 | 20 | 24 | 23 | 22.3333 | 128
STU301 | 10:41 | 10.6819 | 438.235 | 6995 | 67.05 | 20.46 | 873.5107 | 3.9549 | 0.001743 | 0.38624 | 5.5155 | 52.1023 | 0.26939 | 3.4027 | 3.0629 | 24.0486 | 51.9 | 21 | 24 | 24 | 23 | 137
STU301 | 10:42 | 10.6994 | 437.505 | 6979 | 31.1 | 20.41 | 914.0771 | 3.943 | 0.0016817 | 0.38891 | 5.6264 | 52.2404 | 0.26939 | 3.4027 | 2.7575 | 24.2925 | 51.9 | 24 | 26 | 28 | 26 | 137
STU301 | 10:43 | 10.7169 | 436.985 | 6998 | 24.9 | 20.44 | 895.3382 | 3.931 | 0.001743 | 0.38092 | 5.7158 | 52.4475 | 0.32412 | 3.6085 | 2.7575 | 25.4137 | 51.9 | 22 | 25 | 23 | 23.3333 | 125
STU301 | 10:44 | 10.7342 | 436.88 | 7002 | 25.3 | 20.51 | 886.7221 | 3.8952 | 0.0017123 | 0.37828 | 5.5155 | 52.7925 | 0.27581 | 3.3028 | 3.6894 | 24.895 | 51.9 | 21 | 23 | 24 | 22.6667 | 139
STU301 | 10:45 | 10.7517 | 437.865 | 7006 | 26.2 | 20.4 | 884.8949 | 3.919 | 0.001743 | 0.38624 | 5.4495 | 52.7925 | 0.3097 | 3.2048 | 3.6894 | 24.53 | 51.85 | 21 | 23 | 26 | 23.3333 | 132
STU301 | 10:46 | 10.7692 | 437.325 | 7009 | 25.35 | 20.48 | 890.6196 | 3.8244 | 0.0017123 | 0.38357 | 5.4495 | 52.7925 | 0.29578 | 3.1088 | 3.6894 | 24.2436 | 51.85 | 24 | 21 | 24 | 23 | 129
STU301 | 10:47 | 10.7864 | 437.67 | 7001 | 24.8 | 20.45 | 861.9207 | 3.7084 | 0.001774 | 0.37565 | 5.4495 | 53.1372 | 0.24487 | 3.0147 | 4.0099 | 24.2806 | 51.85 | 24 | 24 | 26 | 24.6667 | 129
STU301 | 10:48 | 10.8039 | 467.35 | 6938 | 25.25 | 20.42 | 898.8452 | 3.674 | 0.001774 | 0.37828 | 5.5376 | 52.9993 | 0.23901 | 3.0147 | 4.0099 | 25.1241 | 51.85 | 24 | 24 | 26 | 24.6667 | 132
STU301 | 10:49 | 10.8211 | 455.31 | 6900 | 25.3 | 20.45 | 860.4906 | 3.7545 | 0.0018051 | 0.35249 | 5.4276 | 52.9304 | 0.33905 | 2.9224 | 3.3736 | 24.3341 | 51.8 | 19 | 22 | 23 | 21.3333 | 140
STU301 | 10:50 | 10.8386 | 455.305 | 6921 | 30.8 | 20.43 | 844.7885 | 3.7777 | 0.0017123 | 0.35249 | 5.5598 | 52.7925 | 0.28235 | 2.7436 | 4.0099 | 24.1524 | 51.75 | 26 | 25 | 29 | 26.6667 | 133
STU301 | 10:51 | 10.8561 | 454.635 | 6895 | 28.7 | 20.39 | 849.6382 | 3.7545 | 0.001743 | 0.34496 | 5.4057 | 53.0683 | 0.28235 | 2.8321 | 3.0629 | 25.3123 | 51.75 | 23 | 23 | 26 | 24 | 126
STU301 | 10:52 | 10.8733 | 455.51 | 6919 | 37.45 | 20.37 | 824.4024 | 3.7545 | 0.0016817 | 0.34496 | 5.5155 | 52.9304 | 0.2569 | 2.7436 | 3.3736 | 24.0028 | 51.65 | 20 | 21 | 22 | 21 | 136
STU301 | 10:53 | 10.8908 | 457.7 | 6926 | 44.6 | 20.41 | 825.3985 | 3.7777 | 0.001774 | 0.34496 | 5.4935 | 53.0683 | 0.26939 | 2.657 | 3.3736 | 23.351 | 51.55 | 21 | 22 | 22 | 21.6667 | 138
STU301 | 10:54 | 10.9081 | 457.245 | 6932 | 61.85 | 20.38 | 848.3177 | 3.7661 | 0.0016513 | 0.33264 | 5.4495 | 52.3095 | 0.24487 | 2.4891 | 3.3736 | 23.8231 | 51.55 | 24 | 25 | 25 | 24.6667 | 129
STU301 | 10:56 | 10.9256 | 467.7 | 6958 | 46.95 | 20.45 | 836.8627 | 3.7084 | 0.0017123 | 0.33508 | 5.4495 | 52.1023 | 0.289 | 2.657 | 3.0629 | 24.9596 | 51.35 | 23 | 25 | 24 | 24 | 136
STU301 | 10:57 | 10.9431 | 438.285 | 6996 | 37.6 | 20.4 | 871.8261 | 3.7314 | 0.0016817 | 0.33264 | 5.4276 | 51.826 | 0.33152 | 2.4079 | 3.3736 | 24.7567 | 51.25 | 22 | 24 | 25 | 23.6667 | 138
STU301 | 10:58 | 10.9603 | 438.345 | 6982 | 24.55 | 20.53 | 857.1697 | 3.6286 | 0.0016212 | 0.33021 | 5.3838 | 52.1023 | 0.26939 | 2.1003 | 3.3736 | 24.7861 | 51.15 | 22 | 22 | 24 | 22.6667 | 126
STU301 | 10:59 | 10.9778 | 438.02 | 6997 | 24.75 | 20.55 | 842.7718 | 3.6399 | 0.0017123 | 0.32297 | 5.3185 | 52.2404 | 0.28235 | 2.1746 | 3.6894 | 23.9185 | 51.15 | 21 | 22 | 21 | 21.3333 | 125
STU301 | 11:00 | 10.995 | 437.94 | 7003 | 25.35 | 20.42 | 864.5908 | 3.6286 | 0.0017123 | 0.31584 | 5.2535 | 52.6545 | 0.37052 | 2.2507 | 3.6894 | 23.3611 | 50.85 | 22 | 23 | 23 | 22.6667 | 126
STU301 | 11:01 | 11.0125 | 438.175 | 6997 | 25.75 | 20.53 | 747.6613 | 3.4399 | 0.0017123 | 0.31821 | 5.1888 | 52.5855 | 0.27581 | 2.1003 | 3.3736 | 23.7728 | 50.85 | 22 | 21 | 20 | 21 | 133
STU301 | 11:02 | 11.03 | 468.005 | 6976 | 25.1 | 20.44 | 739.9692 | 3.4073 | 0.0016212 | 0.31348 | 5.0182 | 52.4475 | 0.24487 | 1.9568 | 3.6894 | 23.8013 | 50.8 | 23 | 25 | 25 | 24.3333 | 139
STU301 | 11:03 | 11.0472 | 439.13 | 7003 | 24.2 | 20.43 | 685.6549 | 3.3965 | 0.0016513 | 0.31348 | 5.1246 | 52.4475 | 0.24487 | 1.9568 | 4.0099 | 24.4051 | 50.55 | 22 | 23 | 24 | 23 | 135
STU301 | 11:04 | 11.0647 | 438.385 | 7007 | 25.2 | 20.41 | 720.0155 | 3.3749 | 0.0016212 | 0.30185 | 5.1246 | 52.4475 | 0.25083 | 1.9568 | 4.0099 | 22.8516 | 50.5 | 20 | 22 | 22 | 21.3333 | 126
STU301 | 11:05 | 11.0822 | 437.8 | 7009 | 27.85 | 20.38 | 732.9672 | 3.3642 | 0.0016513 | 0.295 | 5.2319 | 52.5855 | 0.23327 | 1.8875 | 3.6894 | 23.6496 | 50.4 | 21 | 23 | 23 | 22.3333 | 139
STU301 | 11:06 | 11.0994 | 438.21 | 7016 | 41.55 | 20.36 | 736.4481 | 3.4073 | 0.0017123 | 0.28601 | 5.1246 | 52.3785 | 0.26309 | 1.9568 | 3.3736 | 24.1032 | 50.25 | 23 | 23 | 25 | 23.6667 | 132
STU301 | 11:07 | 11.1169 | 438.215 | 7011 | 33.15 | 20.44 | 733.2171 | 3.4399 | 0.0016817 | 0.28158 | 5.1888 | 52.5855 | 0.25083 | 1.8198 | 3.6894 | 24.4956 | 50.05 | 23 | 25 | 27 | 25 | 125
STU301 | 11:08 | 11.1342 | 437.27 | 6996 | 68.1 | 20.5 | 785.9356 | 3.3857 | 0.0016817 | 0.27501 | 5.1459 | 52.4475 | 0.22763 | 1.8875 | 3.3736 | 25.2298 | 50 | 20 | 23 | 22 | 21.6667 | 129
STU301 | 11:09 | 11.1517 | 468.18 | 6970 | 54.8 | 20.46 | 743.8715 | 3.3749 | 0.0016513 | 0.27719 | 5.1246 | 52.3095 | 0.26309 | 1.7538 | 3.0629 | 23.5338 | 49.55 | 23 | 24 | 22 | 23 | 132
STU301 | 11:10 | 11.1692 | 457.59 | 6949 | 43.2 | 20.42 | 777.7734 | 3.4181 | 0.0016212 | 0.27938 | 5.1032 | 52.1023 | 0.28235 | 1.7538 | 3.6894 | 24.511 | 49.8 | 20 | 22 | 26 | 22.6667 | 126
STU301 | 11:11 | 11.1864 | 467.9 | 6959 | 77.2 | 20.51 | 787.9302 | 3.3749 | 0.0016212 | 0.27501 | 5.0819 | 51.5495 | 0.26939 | 1.6893 | 3.0629 | 24.3261 | 49.8 | 21 | 22 | 24 | 22.3333 | 132
STU301 | 11:12 | 11.2039 | 468.295 | 6976 | 30.8 | 20.53 | 797.1547 | 3.3535 | 0.0015615 | 0.26853 | 5.0182 | 51.5495 | 0.26309 | 1.7538 | 3.0629 | 23.8644 | 49.8 | 24 | 23 | 22 | 23 | 129
STU301 | 11:13 | 11.2211 | 438.615 | 7012 | 24.55 | 20.46 | 767.8976 | 3.3535 | 0.0015912 | 0.27068 | 5.0182 | 51.4804 | 0.20613 | 1.6893 | 3.0629 | 23.8212 | 49.7 | 20 | 21 | 23 | 21.3333 | 138
STU301 | 11:14 | 11.2386 | 438.825 | 7003 | 26.2 | 20.44 | 782.0823 | 3.3108 | 0.0016212 | 0.27284 | 5.0182 | 51.7569 | 0.22763 | 1.6893 | 3.3736 | 23.4493 | 49.7 | 23 | 23 | 22 | 22.6667 | 127
STU301 | 11:15 | 11.2561 | 455.945 | 7000 | 25.5 | 20.46 | 823.8657 | 3.2059 | 0.0016212 | 0.26639 | 4.8293 | 52.1714 | 0.16785 | 1.5651 | 2.7575 | 23.6967 | 49.7 | 19 | 22 | 21 | 20.6667 | 131
STU301 | 11:16 | 11.2733 | 468.175 | 6999 | 25.65 | 20.4 | 769.2131 | 3.1955 | 0.0015615 | 0.26853 | 4.8501 | 52.1023 | 0.27581 | 1.5651 | 3.3736 | 23.4102 | 49.6 | 22 | 23 | 24 | 23 | 129
STU301 | 11:17 | 11.2908 | 468.38 | 6996 | 25.95 | 20.38 | 784.4675 | 3.1236 | 0.0015912 | 0.26003 | 4.8085 | 52.0333 | 0.26309 | 1.5053 | 3.3736 | 24.015 | 49.6 | 22 | 23 | 26 | 23.6667 | 131
STU301 | 11:19 | 11.3083 | 466.14 | 6981 | 24.9 | 20.41 | 893.5498 | 3.1236 | 0.0015319 | 0.26214 | 4.871 | 52.1023 | 0.23901 | 1.3902 | 3.3736 | 24.0816 | 49.55 | 23 | 22 | 24 | 23 | 137
STU301 | 11:20 | 11.3256 | 456.16 | 6971 | 24 | 20.42 | 799.1251 | 3.0931 | 0.0015615 | 0.26003 | 4.871 | 52.0333 | 0.21668 | 1.3902 | 3.3736 | 24.3937 | 49.45 | 23 | 24 | 24 | 23.6667 | 134
STU301 | 11:21 | 11.3431 | 466.03 | 6984 | 28.1 | 20.43 | 797.1719 | 3.2059 | 0.0015615 | 0.2517 | 4.9759 | 52.1714 | 0.18623 | 1.447 | 3.6894 | 23.917 | 49.45 | 21 | 25 | 25 | 23.6667 | 127
STU301 | 11:22 | 11.3603 | 469.175 | 6980 | 42.3 | 20.45 | 799.3886 | 3.144 | 0.0015912 | 0.24964 | 4.9338 | 51.9642 | 0.20613 | 1.3902 | 3.6894 | 24.432 | 49.4 | 22 | 22 | 24 | 22.6667 | 137
STU301 | 11:23 | 11.3778 | 467.19 | 6982 | 35.7 | 20.4 | 795.8434 | 3.1749 | 0.0015615 | 0.24556 | 4.9971 | 51.9642 | 0.23901 | 1.3902 | 3.6894 | 23.7137 | 49.4 | 17 | 22 | 24 | 21 | 126
STU301 | 11:24 | 11.3953 | 461.755 | 7020 | 30.3 | 20.48 | 839.3325 | 3.1852 | 0.0015319 | 0.24759 | 4.9549 | 52.0333 | 0.21135 | 1.335 | 4.0099 | 23.05 | 49.4 | 20 | 21 | 20 | 20.3333 | 132
STU301 | 11:25 | 11.4125 | 458.195 | 7070 | 67.5 | 20.52 | 856.3211 | 3.1955 | 0.0015912 | 0.24353 | 4.9338 | 51.826 | 0.16785 | 1.3902 | 4.0099 | 22.7956 | 49.4 | 23 | 23 | 22 | 22.6667 | 130
STU301 | 11:26 | 11.43 | 468.79 | 7082 | 53.1 | 20.44 | 837.9342 | 3.1646 | 0.0015615 | 0.24759 | 4.9971 | 51.6878 | 0.2569 | 1.335 | 3.6894 | 23.4653 | 49.3 | 21 | 22 | 24 | 22.3333 | 137
STU301 | 11:27 | 11.4472 | 455.52 | 6948 | 44 | 20.43 | 864.4229 | 3.144 | 0.0015026 | 0.24759 | 5.0182 | 51.6878 | 0.24487 | 1.335 | 4.0099 | 24.0094 | 49.3 | 23 | 25 | 25 | 24.3333 | 137
STU301 | 11:28 | 11.4647 | 455.625 | 6946 | 38 | 20.49 | 877.8891 | 3.144 | 0.0015615 | 0.24353 | 4.9971 | 51.3421 | 0.21668 | 1.2811 | 3.0629 | 24.57 | 49.2 | 24 | 24 | 26 | 24.6667 | 127
STU301 | 11:29 | 11.4822 | 455.49 | 6948 | 24.35 | 20.51 | 878.7581 | 3.144 | 0.0015615 | 0.24151 | 4.9128 | 51.4112 | 0.21135 | 1.1778 | 2.7575 | 25.0193 | 49.2 | 23 | 23 | 25 | 23.6667 | 131
STU301 | 11:30 | 11.4994 | 455.335 | 6921 | 25.3 | 20.38 | 849.6384 | 3.1033 | 0.0015026 | 0.2375 | 4.8501 | 51.6187 | 0.20101 | 1.1778 | 3.3736 | 24.9481 | 49.2 | 22 | 24 | 24 | 23.3333 | 131
STU301 | 11:31 | 11.5169 | 463.58 | 6874 | 26.55 | 20.42 | 877.3436 | 3.0931 | 0.0015615 | 0.24151 | 4.8085 | 51.6187 | 0.23327 | 1.1778 | 3.6894 | 23.9446 | 49.15 | 22 | 22 | 22 | 22 | 131
STU301 | 11:32 | 11.5344 | 457.69 | 6880 | 24.9 | 20.43 | 855.6522 | 3.0128 | 0.0015319 | 0.2395 | 4.7463 | 51.8951 | 0.24487 | 1.1282 | 3.6894 | 23.36 | 49.15 | 20 | 22 | 22 | 21.3333 | 131
STU301 | 11:33 | 11.5517 | 456.24 | 6909 | 24.55 | 20.49 | 897.9819 | 2.9438 | 0.0015615 | 0.24151 | 4.8501 | 51.7569 | 0.22763 | 1.1282 | 3.6894 | 22.8277 | 49.15 | 24 | 23 | 23 | 23.3333 | 128
STU301 | 11:34 | 11.5692 | 456.255 | 6884 | 26.05 | 20.42 | 851.5869 | 2.9145 | 0.0015615 | 0.23552 | 4.7463 | 51.826 | 0.2569 | 1.1282 | 3.6894 | 23.9553 | 49.1 | 22 | 23 | 24 | 23 | 138
STU301 | 11:35 | 11.5864 | 456.085 | 6917 | 24.45 | 20.42 | 835.8741 | 2.9242 | 0.0015319 | 0.23157 | 4.623 | 52.1023 | 0.21135 | 1.08 | 2.7575 | 24.7429 | 49.1 | 22 | 22 | 23 | 22.3333 | 133
STU301 | 11:36 | 11.6039 | 455.7 | 6962 | 24.45 | 20.49 | 855.1049 | 2.9732 | 0.0015615 | 0.23552 | 4.5416 | 52.1714 | 0.2221 | 1.1778 | 3.3736 | 23.5802 | 49.1 | 23 | 23 | 25 | 23.6667 | 138
STU301 | 11:37 | 11.6214 | 467.985 | 7004 | 29.3 | 20.44 | 840.5306 | 3.0128 | 0.0015615 | 0.22766 | 4.5416 | 52.2404 | 0.1815 | 1.2811 | 4.0099 | 23.8363 | 49.1 | 22 | 24 | 25 | 23.6667 | 127
STU301 | 11:38 | 11.6386 | 468.305 | 6997 | 36.95 | 20.52 | 867.2072 | 3.0528 | 0.0015319 | 0.2238 | 4.481 | 52.3785 | 0.2221 | 1.1282 | 3.3736 | 24.4478 | 49.1 | 19 | 24 | 25 | 22.6667 | 137
STU301 | 11:39 | 11.6561 | 468.2 | 7001 | 31.75 | 20.42 | 857.8824 | 3.0528 | 0.0015026 | 0.22961 | 4.767 | 52.4475 | 0.19106 | 1.08 | 3.3736 | 23.9138 | 49.1 | 24 | 22 | 21 | 22.3333 | 125
STU301 | 11:40 | 11.6733 | 468.565 | 6979 | 70.9 | 20.38 | 844.4207 | 3.0128 | 0.0015615 | 0.22961 | 4.767 | 51.826 | 0.16348 | 1.08 | 3.3736 | 23.9565 | 49.1 | 22 | 23 | 23 | 22.6667 | 132
STU301 | 11:41 | 11.6908 | 454.1 | 6981 | 51.85 | 20.42 | 867.649 | 3.0428 | 0.0015319 | 0.22766 | 4.7877 | 51.5495 | 0.20613 | 1.0332 | 3.3736 | 23.6672 | 49.1 | 23 | 24 | 21 | 22.6667 | 137
STU301 | 11:42 | 11.7083 | 458.74 | 6968 | 41.95 | 20.43 | 844.9617 | 3.0228 | 0.0015319 | 0.2238 | 4.767 | 51.4804 | 0.17686 | 1.1282 | 2.7575 | 23.806 | 49.1 | 22 | 22 | 25 | 23 | 131
STU301 | 11:44 | 11.7256 | 469.485 | 6997 | 34.2 | 20.38 | 858.3087 | 3.0228 | 0.0014734 | 0.22188 | 4.7877 | 50.9961 | 0.23327 | 0.94361 | 2.458 | 23.7591 | 49.1 | 22 | 25 | 24 | 23.6667 | 126
STU301 | 11:45 | 11.7431 | 469.66 | 6974 | 25.6 | 20.44 | 895.4796 | 3.0029 | 0.0015026 | 0.22573 | 4.664 | 51.4112 | 0.14688 | 0.94361 | 3.3736 | 23.9943 | 49.1 | 23 | 22 | 25 | 23.3333 | 134
STU301 | 11:46 | 11.7606 | 457.39 | 6953 | 24.9 | 20.46 | 893.175 | 3.0128 | 0.0015615 | 0.22573 | 4.5823 | 51.4112 | 0.1592 | 0.85926 | 2.7575 | 23.6925 | 49.1 | 23 | 24 | 25 | 24 | 125
STU301 | 11:47 | 11.7778 | 455.515 | 6991 | 24.7 | 20.45 | 893.4769 | 3.0228 | 0.0015026 | 0.21997 | 4.6435 | 51.6187 | 0.23327 | 0.94361 | 3.0629 | 24.8042 | 49.05 | 22 | 23 | 23 | 22.6667 | 139
STU301 | 11:48 | 11.7953 | 456.325 | 6950 | 25.6 | 20.36 | 879.6281 | 2.9048 | 0.0015912 | 0.22573 | 4.6845 | 51.6187 | 0.14294 | 0.90079 | 3.0629 | 23.7372 | 49.05 | 23 | 23 | 26 | 24 | 132
STU301 | 11:49 | 11.8125 | 469.585 | 6964 | 25.4 | 20.43 | 910.3742 | 2.8758 | 0.0015026 | 0.2238 | 4.5823 | 51.7569 | 0.25083 | 0.819 | 3.3736 | 24.1055 | 49.05 | 23 | 23 | 22 | 22.6667 | 132
STU301 | 11:50 | 11.83 | 469.58 | 6960 | 24.75 | 20.44 | 882.6767 | 2.8662 | 0.0015319 | 0.21807 | 4.664 | 51.826 | 0.23327 | 0.74223 | 3.6894 | 24.2909 | 49.05 | 21 | 22 | 23 | 22 | 127
STU301 | 11:51 | 11.8475 | 458.95 | 6962 | 25.95 | 20.4 | 898.3868 | 2.8566 | 0.0015319 | 0.21807 | 4.6845 | 51.4804 | 0.21668 | 0.819 | 3.0629 | 23.7113 | 48.95 | 22 | 22 | 24 | 22.6667 | 131
STU301 | 11:52 | 11.8647 | 468.925 | 6956 | 28.2 | 20.34 | 890.8778 | 2.8758 | 0.0015615 | 0.21243 | 4.7877 | 51.7569 | 0.20613 | 0.819 | 3.0629 | 24.4763 | 48.95 | 24 | 24 | 25 | 24.3333 | 125
STU301 | 11:53 | 11.8822 | 467.18 | 6985 | 36.9 | 20.4 | 907.3791 | 2.8854 | 0.0015026 | 0.20688 | 4.7463 | 51.6878 | 0.22763 | 0.78 | 3.0629 | 24.4619 | 48.95 | 22 | 23 | 25 | 23.3333 | 138
STU301 | 11:54 | 11.8994 | 469.115 | 6992 | 31.25 | 20.39 | 907.6116 | 2.8758 | 0.0014445 | 0.20141 | 4.767 | 51.826 | 0.16785 | 0.74223 | 3.6894 | 24.0459 | 48.95 | 21 | 23 | 26 | 23.3333 | 137
STU301 | 11:55 | 11.9169 | 468.98 | 6990 | 58.8 | 20.4 | 930.3204 | 2.8662 | 0.0015026 | 0.20322 | 4.623 | 51.2729 | 0.29578 | 0.85926 | 3.0629 | 24.069 | 48.95 | 21 | 21 | 24 | 22 | 125
STU301 | 11:56 | 11.9344 | 438.975 | 7011 | 44.65 | 20.36 | 888.2712 | 2.9145 | 0.0014734 | 0.20872 | 4.623 | 51.4112 | 0.17686 | 0.85926 | 2.7575 | 23.6313 | 49 | 20 | 25 | 26 | 23.6667 | 133
STU301 | 11:57 | 11.9517 | 468.79 | 6972 | 80.7 | 20.36 | 894.8865 | 3.083 | 0.0015912 | 0.2143 | 4.7051 | 50.6498 | 0.289 | 1.0332 | 3.0629 | 24.6811 | 49 | 22 | 22 | 24 | 22.6667 | 127
STU301 | 11:58 | 11.97 | 437.175 | 6935 | 56.75 | 20.49 | 886.7188 | 3.3857 | 0.0016212 | 0.21807 | 4.8501 | 50.7191 | 0.18623 | 1.2811 | 3.3736 | 24.2714 | 49.1 | 21 | 23 | 23 | 22.3333 | 133
STU301 | 11:59 | 11.9867 | 442.045 | 6985 | 28.1 | 20.54 | 943.7126 | 3.5389 | 0.0016817 | 0.21807 | 4.7877 | 50.7191 | 0.20613 | 1.5053 | 2.458 | 23.9525 | 49.15 | 22 | 23 | 25 | 23.3333 | 130
STU301 | 12:00 | 12.0039 | 490.625 | 6893 | 26.1 | 20.37 | 922.2672 | 3.5836 | 0.0017123 | 0.2238 | 4.8293 | 50.9268 | 0.23901 | 1.447 | 2.7575 | 24.4601 | 49.15 | 23 | 23 | 25 | 23.6667 | 136
STU301 | 12:01 | 12.0214 | 451.84 | 6788 | 25.9 | 20.42 | 898.4105 | 3.6173 | 0.0018365 | 0.22188 | 4.5823 | 51.1345 | 0.2569 | 1.335 | 3.0629 | 24.5966 | 49.15 | 23 | 25 | 24 | 24 | 126
STU301 | 12:02 | 12.0386 | 442.78 | 4872 | 26.1 | 20.43 | 943.8403 | 3.6854 | 0.001868 | 0.2238 | 4.7463 | 51.5495 | 0.2221 | 1.447 | 3.6894 | 23.7057 | 49.2 | 21 | 23 | 24 | 22.6667 | 134
STU301 | 12:03 | 12.0561 | 449.71 | 3777 | 26.2 | 20.46 | 934.781 | 3.5612 | 0.0019638 | 0.2238 | 4.767 | 51.2037 | 0.289 | 1.3902 | 3.0629 | 23.6988 | 49.2 | 19 | 21 | 23 | 21 | 129
STU301 | 12:04 | 12.0736 | 446.87 | 6955 | 25.45 | 20.37 | 961.73 | 3.5168 | 0.0019638 | 0.22188 | 4.664 | 51.2729 | 0.24487 | 1.2811 | 3.3736 | 23.1392 | 49.25 | 21 | 21 | 24 | 22 | 134
STU301 | 12:05 | 12.0908 | 415.01 | 6914 | 25.7 | 20.38 | 875.6041 | 3.5836 | 0.0019638 | 0.2238 | 4.6845 | 51.3421 | 0.23327 | 1.2287 | 4.0099 | 23.3906 | 49.2 | 22 | 21 | 23 | 22 | 139
STU301 | 12:07 | 12.1083 | 467.545 | 6930 | 24.25 | 20.38 | 910.4005 | 3.6286 | 0.0019961 | 0.21243 | 4.6845 | 51.6878 | 0.19106 | 1.2287 | 3.6894 | 24.0073 | 49.15 | 23 | 24 | 23 | 23.3333 | 126
STU301 | 12:08 | 12.1256 | 472.23 | 6901 | 30.55 | 20.34 | 964.6551 | 3.5724 | 0.0020286 | 0.20872 | 4.7051 | 51.4112 | 0.2569 | 1.1778 | 3.3736 | 23.716 | 49.15 | 22 | 22 | 21 | 21.6667 | 130
STU301 | 12:09 | 12.1431 | 439.86 | 6841 | 38.95 | 20.4 | 912.7116 | 3.5389 | 0.0020613 | 0.21618 | 4.767 | 51.3421 | 0.31684 | 1.1282 | 3.6894 | 23.6092 | 49.15 | 22 | 24 | 25 | 23.6667 | 125
STU301 | 12:10 | 12.1606 | 453.665 | 6832 | 32.75 | 20.44 | 946.1666 | 3.5168 | 0.0019961 | 0.20688 | 4.7877 | 51.3421 | 0.21668 | 1.1282 | 3.6894 | 24.8237 | 49.2 | 19 | 21 | 23 | 21 | 125
STU301 | 12:11 | 12.1778 | 465.07 | 6864 | 69.45 | 20.55 | 901.6295 | 3.5724 | 0.0020613 | 0.2143 | 4.8293 | 51.5495 | 0.20613 | 0.98775 | 4.0099 | 23.0734 | 49.2 | 20 | 22 | 25 | 22.3333 | 135
STU301 | 12:12 | 12.1953 | 456.625 | 6943 | 49.9 | 20.48 | 919.7088 | 3.5612 | 0.0020286 | 0.21243 | 4.7257 | 50.9961 | 0.21135 | 1.08 | 4.0099 | 23.37 | 49.15 | 20 | 22 | 22 | 21.3333 | 132
STU301 | 12:13 | 12.2128 | 470.39 | 6943 | 38.55 | 20.48 | 964.6934 | 3.4617 | 0.0019961 | 0.2143 | 4.767 | 50.7884 | 0.20613 | 0.90079 | 3.6894 | 24.2437 | 49.15 | 22 | 22 | 25 | 23 | 133
STU301 | 12:14 | 12.23 | 469.17 | 6985 | 31.85 | 20.51 | 966.7222 | 3.4399 | 0.0019317 | 0.21243 | 4.8919 | 50.6498 | 0.21668 | 0.98775 | 4.0099 | 24.0601 | 49.05 | 22 | 22 | 23 | 22.3333 | 140
STU301 | 12:15 | 12.2475 | 440.955 | 7007 | 25.75 | 20.58 | 974.5621 | 3.4073 | 0.0019638 | 0.21057 | 4.8085 | 50.7191 | 0.28235 | 0.819 | 3.6894 | 23.7753 | 49.05 | 24 | 24 | 23 | 23.6667 | 134
STU301 | 12:16 | 12.2647 | 438.41 | 7033 | 25.3 | 20.51 | 1001.8107 | 3.3642 | 0.0019638 | 0.20872 | 4.767 | 50.9268 | 0.21668 | 0.85926 | 3.6894 | 24.2319 | 49.05 | 24 | 24 | 24 | 24 | 132
STU301 | 12:17 | 12.2822 | 438.39 | 7035 | 25.45 | 20.46 | 941.9761 | 3.2581 | 0.0019317 | 0.2143 | 4.7051 | 51.0653 | 0.27581 | 0.78 | 4.335 | 24.3509 | 49.05 | 22 | 25 | 22 | 23 | 138
STU301 | 12:18 | 12.2997 | 440.18 | 7029 | 24.95 | 20.5 | 903.6598 | 3.1646 | 0.0019317 | 0.20872 | 4.6026 | 51.0653 | 0.23327 | 0.78 | 3.3736 | 23.8939 | 48.95 | 21 | 23 | 22 | 22 | 140
STU301 | 12:19 | 12.3169 | 438.415 | 7005 | 25.35 | 20.53 | 961.0013 | 3.1338 | 0.0018998 | 0.20505 | 4.5823 | 51.4112 | 0.2569 | 0.70567 | 4.0099 | 23.5073 | 48.95 | 22 | 21 | 22 | 21.6667 | 126
STU301 | 12:20 | 12.3344 | 438.355 | 7005 | 25.85 | 20.49 | 961.2411 | 3.0328 | 0.0019638 | 0.20872 | 4.6435 | 50.9961 | 0.18623 | 0.70567 | 3.3736 | 23.9156 | 48.95 | 22 | 23 | 21 | 22 | 133
STU301 | 12:21 | 12.3517 | 436.775 | 7033 | 25.3 | 20.44 | 933.6034 | 3.0428 | 0.0018998 | 0.20322 | 4.6435 | 50.9268 | 0.22763 | 0.70567 | 4.0099 | 23.7431 | 48.95 | 21 | 24 | 24 | 23 | 133
STU301 | 12:22 | 12.3692 | 437.83 | 7048 | 34.6 | 20.49 | 936.211 | 3.0628 | 0.0018998 | 0.19603 | 4.664 | 51.0653 | 0.22763 | 0.70567 | 3.6894 | 23.767 | 48.95 | 23 | 22 | 23 | 22.6667 | 132
STU301 | 12:23 | 12.3867 | 438 | 7023 | 29.7 | 20.47 | 952.4029 | 3.083 | 0.0018998 | 0.19961 | 4.7051 | 51.2729 | 0.2221 | 0.63613 | 3.6894 | 23.6527 | 48.95 | 23 | 24 | 26 | 24.3333 | 128
STU301 | 12:24 | 12.4039 | 436.69 | 7033 | 36.5 | 20.55 | 918.1027 | 3.0428 | 0.001868 | 0.19603 | 4.664 | 50.8576 | 0.26939 | 0.63613 | 3.6894 | 24.9629 | 48.95 | 24 | 22 | 24 | 23.3333 | 134
STU301 | 12:25 | 12.4214 | 436.55 | 7035 | 41.55 | 20.52 | 1041.0676 | 3.0428 | 0.0018365 | 0.19426 | 4.7257 | 50.7191 | 0.20613 | 0.67031 | 4.0099 | 24.4034 | 48.95 | 20 | 23 | 24 | 22.3333 | 136
STU301 | 12:26 | 12.4389 | 460.395 | 7028 | 58.8 | 20.47 | 943.4312 | 3.1955 | 0.0019317 | 0.2143 | 4.5823 | 51.9642 | 0.24487 | 0.67031 | 3.3736 | 22.9503 | 48.95 | 19 | 21 | 21 | 20.3333 | 135
STU301 | 12:27 | 12.4561 | 457.955 | 7011 | 44.1 | 20.38 | 962.028 | 3.2163 | 0.0019638 | 0.21807 | 4.5214 | 52.5165 | 0.21135 | 0.74223 | 3.6894 | 24.1799 | 48.95 | 20 | 24 | 26 | 23.3333 | 133
STU301 | 12:28 | 12.4736 | 439.35 | 6989 | 34.9 | 20.4 | 972.9026 | 3.1955 | 0.0018998 | 0.2143 | 4.3807 | 51.9642 | 0.20613 | 0.70567 | 3.6894 | 24.2138 | 48.95 | 23 | 24 | 24 | 23.6667 | 126
STU301 | 12:29 | 12.4908 | 469.99 | 6933 | 24.6 | 20.31 | 954.1855 | 3.1646 | 0.0019317 | 0.2143 | 4.321 | 52.5855 | 0.20613 | 0.74223 | 3.3736 | 24.0538 | 48.65 | 24 | 25 | 28 | 25.6667 | 125
STU301 | 12:31 | 12.5083 | 468.275 | 7019 | 26.1 | 20.36 | 946.6532 | 3.1338 | 0.001868 | 0.21057 | 4.242 | 52.5855 | 0.32412 | 0.67031 | 3.3736 | 24.8117 | 48.65 | 21 | 24 | 25 | 23.3333 | 125
STU301 | 12:32 | 12.5258 | 461.92 | 6927 | 25.5 | 20.34 | 1009.1871 | 3.1134 | 0.0018365 | 0.21057 | 4.1831 | 53.1372 | 0.25083 | 0.70567 | 4.335 | 23.8422 | 48.5 | 21 | 22 | 24 | 22.3333 | 127
STU301 | 12:33 | 12.5431 | 453 | 7027 | 27 | 20.29 | 921.8982 | 3.083 | 0.0018998 | 0.21057 | 4.1636 | 53.275 | 0.23327 | 0.74223 | 4.0099 | 24.3116 | 48.5 | 22 | 25 | 26 | 24.3333 | 133
STU301 | 12:34 | 12.5606 | 468.02 | 6950 | 26.8 | 20.32 | 968.6444 | 3.0729 | 0.0018998 | 0.20688 | 4.0665 | 53.5506 | 0.1815 | 0.70567 | 4.335 | 24.6209 | 48.4 | 20 | 20 | 24 | 21.3333 | 132
STU301 | 12:35 | 12.5778 | 439.105 | 6976 | 25.9 | 20.32 | 999.274 | 3.0428 | 0.0018998 | 0.20688 | 4.0858 | 53.275 | 0.24487 | 0.70567 | 4.335 | 23.5548 | 48.4 | 22 | 24 | 25 | 23.6667 | 133
STU301 | 12:36 | 12.5953 | 436.625 | 7009 | 26.85 | 20.34 | 906.7008 | 3.0428 | 0.0018998 | 0.20141 | 4.0471 | 53.344 | 0.21135 | 0.74223 | 4.0099 | 24.2391 | 48.4 | 20 | 21 | 21 | 20.6667 | 136
STU301 | 12:37 | 12.6128 | 436.625 | 7005 | 25.45 | 20.38 | 966.3069 | 3.0931 | 0.0018051 | 0.19961 | 4.1441 | 53.2061 | 0.17231 | 0.67031 | 4.0099 | 23.5141 | 48.1 | 21 | 23 | 24 | 22.6667 | 130
STU301 | 12:38 | 12.63 | 466.955 | 7011 | 30.95 | 20.42 | 917.2682 | 3.1033 | 0.0018365 | 0.19603 | 4.1246 | 53.4129 | 0.2221 | 0.74223 | 4.0099 | 24.0635 | 48.1 | 20 | 21 | 23 | 21.3333 | 127
STU301 | 12:39 | 12.6475 | 466.475 | 7021 | 40.55 | 20.4 | 964.3223 | 3.1033 | 0.0018365 | 0.19426 | 4.0665 | 53.275 | 0.1815 | 0.70567 | 3.6894 | 24.0101 | 48.1 | 24 | 25 | 25 | 24.6667 | 140
STU301 | 12:40 | 12.6647 | 465.44 | 7013 | 32.6 | 20.52 | 983.7441 | 3.1033 | 0.0018365 | 0.19426 | 4.1052 | 53.1372 | 0.22763 | 0.74223 | 3.3736 | 25.3063 | 48.05 | 23 | 23 | 24 | 23.3333 | 125
STU301 | 12:41 | 12.6822 | 464.61 | 7037 | 82.4 | 20.53 | 958.8564 | 3.1543 | 0.001868 | 0.19603 | 4.0471 | 52.8614 | 0.27581 | 0.70567 | 3.3736 | 24.6217 | 48.05 | 19 | 23 | 26 | 22.6667 | 130
STU301 | 12:42 | 12.6997 | 463.505 | 7037 | 60.4 | 20.62 | 955.5241 | 3.1033 | 0.0019317 | 0.19074 | 4.0086 | 52.4475 | 0.24487 | 0.67031 | 4.0099 | 24.7857 | 48.05 | 23 | 22 | 23 | 22.6667 | 138
STU301 | 12:43 | 12.7169 | 463.425 | 7039 | 49.8 | 20.57 | 1012.4956 | 3.083 | 0.0018998 | 0.19782 | 4.0279 | 52.4475 | 0.21668 | 0.63613 | 3.0629 | 24.4906 | 47.95 | 25 | 25 | 27 | 25.6667 | 127
STU301 | 12:44 | 12.7344 | 466.41 | 7028 | 41.75 | 20.59 | 976.7019 | 3.1236 | 0.001868 | 0.19961 | 4.0086 | 52.3095 | 0.20613 | 0.67031 | 3.3736 | 24.7508 | 47.95 | 24 | 25 | 24 | 24.3333 | 134
STU301 | 12:45 | 12.7519 | 436.83 | 7004 | 26.4 | 20.59 | 972.6563 | 3.1134 | 0.001868 | 0.19961 | 4.0665 | 52.7925 | 0.24487 | 0.63613 | 3.3736 | 25.1639 | 47.95 | 24 | 26 | 28 | 26 | 128
STU301 | 12:46 | 12.7692 | 466.185 | 7014 | 26.2 | 20.63 | 1002.4719 | 3.083 | 0.0018998 | 0.19603 | 4.0279 | 52.6545 | 0.21135 | 0.67031 | 3.0629 | 25.5271 | 47.95 | 21 | 22 | 22 | 21.6667 | 136
STU301 | 12:47 | 12.7867 | 467.11 | 7021 | 25.4 | 20.58 | 986.5356 | 3.083 | 0.0019317 | 0.19603 | 4.0086 | 52.7235 | 0.2221 | 0.70567 | 3.6894 | 23.9551 | 48 | 21 | 21 | 23 | 21.6667 | 140
STU301 | 12:48 | 12.8039 | 445.595 | 6981 | 25.7 | 20.61 | 1004.2858 | 3.0128 | 0.001868 | 0.19426 | 3.9131 | 52.8614 | 0.20613 | 0.67031 | 3.6894 | 24.3423 | 48 | 22 | 22 | 23 | 22.3333 | 125
STU301 | 12:49 | 12.8214 | 466.515 | 7027 | 25.9 | 20.65 | 1017.4261 | 2.934 | 0.001868 | 0.20141 | 3.9703 | 52.9993 | 0.24487 | 0.63613 | 4.0099 | 23.8773 | 48 | 21 | 21 | 22 | 21.3333 | 135
STU301 | 12:50 | 12.8389 | 467.86 | 7017 | 26.85 | 20.59 | 992.072 | 3.0228 | 0.0018998 | 0.2238 | 4.4609 | 54.5829 | 0.36245 | 0.78 | 4.0099 | 23.5839 | 47.95 | 20 | 21 | 22 | 21 | 127
STU301 | 12:51 | 12.8561 | 467.505 | 7006 | 25.9 | 20.64 | 964.5325 | 3.0428 | 0.001868 | 0.22766 | 5.0182 | 55.3389 | 0.24487 | 0.85926 | 4.0099 | 23.5905 | 47.95 | 19 | 19 | 23 | 20.3333 | 129
STU301 | 12:52 | 12.8736 | 467.85 | 7009 | 26.05 | 20.65 | 969.4066 | 3.3108 | 0.001868 | 0.2395 | 5.3838 | 56.6428 | 0.33905 | 0.819 | 4.335 | 23.0816 | 47.95 | 21 | 25 | 23 | 23 | 128
STU301 | 12:53 | 12.8908 | 467.855 | 6879 | 32.65 | 20.66 | 929.962 | 3.3857 | 0.0018998 | 0.2517 | 5.5598 | 57.8762 | 0.32412 | 1.08 | 4.0099 | 24.6743 | 47.95 | 23 | 24 | 26 | 24.3333 | 128
STU301 | 12:54 | 12.9083 | 467.92 | 7011 | 29 | 20.57 | 961.8628 | 3.2686 | 0.0019317 | 0.22573 | 5.362 | 57.6708 | 0.29578 | 0.85926 | 4.335 | 24.996 | 48 | 21 | 24 | 23 | 22.6667 | 134
STU301 | 12:56 | 12.9258 | 437.385 | 7281 | 30.4 | 20.6 | 957.2625 | 3.0528 | 0.001868 | 0.19603 | 4.5823 | 54.7892 | 0.23327 | 0.70567 | 3.3736 | 24.0898 | 48 | 22 | 23 | 24 | 23 | 136
STU301 | 12:57 | 12.9431 | 437.655 | 7009 | 66.3 | 20.67 | 946.5697 | 2.993 | 0.001868 | 0.19961 | 4.4207 | 53.8261 | 0.19599 | 0.74223 | 4.335 | 23.9195 | 48 | 21 | 22 | 20 | 21 | 133
STU301 | 12:58 | 12.9606 | 470.215 | 7003 | 43.7 | 20.76 | 960.767 | 2.9242 | 0.0018365 | 0.19961 | 4.3608 | 53.5506 | 0.17231 | 0.70567 | 4.0099 | 23.0513 | 48.3 | 21 | 22 | 25 | 22.6667 | 138
STU301 | 12:59 | 12.9781 | 440.47 | 7009 | 77.6 | 20.75 | 976.123 | 2.9242 | 0.0018051 | 0.19961 | 4.3012 | 52.4475 | 0.20613 | 0.67031 | 3.6894 | 23.4193 | 48.3 | 23 | 25 | 22 | 23.3333 | 134
STU301 | 13:00 | 12.9953 | 437.365 | 7041 | 59 | 20.74 | 989.7335 | 2.8951 | 0.001743 | 0.19961 | 4.2617 | 51.9642 | 0.24487 | 0.63613 | 3.0629 | 24.4492 | 48.5 | 22 | 24 | 25 | 23.6667 | 132
STU301 | 13:01 | 13.0128 | 438.145 | 7035 | 29.3 | 20.74 | 1001.5191 | 2.8758 | 0.0018365 | 0.19603 | 4.2617 | 52.1023 | 0.19106 | 0.63613 | 2.7575 | 24.1886 | 48.65 | 22 | 24 | 24 | 23.3333 | 136
STU301 | 13:02 | 13.03 | 438.36 | 7023 | 25.9 | 20.7 | 1001.7008 | 2.8566 | 0.0017123 | 0.19603 | 4.2814 | 52.0333 | 0.22763 | 0.70567 | 3.6894 | 23.6705 | 48.8 | 23 | 24 | 22 | 23 | 126
STU301 | 13:03 | 13.0475 | 444.01 | 7030 | 26 | 20.65 | 922.1842 | 2.9242 | 0.0017123 | 0.20141 | 4.2027 | 52.1714 | 0.19599 | 0.60311 | 3.3736 | 23.7095 | 48.8 | 23 | 23 | 24 | 23.3333 | 137
STU301 | 13:04 | 13.065 | 438.355 | 7053 | 26.1 | 20.58 | 1009.825 | 2.8089 | 0.001774 | 0.19782 | 4.1052 | 52.5165 | 0.17231 | 0.67031 | 3.6894 | 24.1201 | 48.9 | 23 | 24 | 25 | 24 | 129
STU301 | 13:05 | 13.0822 | 438.15 | 7079 | 26.2 | 20.69 | 968.1766 | 2.7994 | 0.0018051 | 0.19782 | 4.0665 | 52.5165 | 0.23327 | 0.60311 | 3.3736 | 24.1711 | 48.9 | 22 | 24 | 22 | 22.6667 | 140
STU301 | 13:06 | 13.0997 | 438.07 | 7063 | 26.2 | 20.57 | 940.7421 | 2.7711 | 0.001774 | 0.20322 | 4.0665 | 52.3785 | 0.22763 | 0.60311 | 4.335 | 24.7708 | 49 | 21 | 24 | 25 | 23.3333 | 136
STU301 | 13:07 | 13.1169 | 438.76 | 7063 | 25.5 | 20.63 | 952.7111 | 2.7152 | 0.001774 | 0.20322 | 4.1441 | 52.3785 | 0.19106 | 0.57123 | 3.3736 | 23.8186 | 49 | 21 | 21 | 24 | 22 | 135
STU301 | 13:08 | 13.1344 | 438.065 | 7071 | 26.25 | 20.55 | 1006.0034 | 2.8374 | 0.001774 | 0.20322 | 4.242 | 52.6545 | 0.19599 | 0.67031 | 3.6894 | 23.8782 | 49.05 | 21 | 23 | 24 | 22.6667 | 138
STU301 | 13:09 | 13.1519 | 437.945 | 7063 | 32.6 | 20.54 | 972.6315 | 2.8279 | 0.001774 | 0.19603 | 4.1636 | 52.5165 | 0.21668 | 0.60311 | 3.6894 | 23.3943 | 49.05 | 20 | 24 | 24 | 22.6667 | 138
STU301 | 13:10 | 13.1692 | 437.785 | 7079 | 31 | 20.59 | 1009.063 | 2.847 | 0.0018365 | 0.19074 | 4.242 | 52.1714 | 0.20613 | 0.60311 | 4.0099 | 23.6136 | 49.05 | 21 | 23 | 23 | 22.3333 | 125
STU301 | 13:11 | 13.1867 | 437.79 | 7057 | 35.5 | 20.6 | 982.5522 | 2.8089 | 0.0017123 | 0.19603 | 4.2027 | 52.4475 | 0.17686 | 0.60311 | 4.0099 | 22.5226 | 49.05 | 19 | 21 | 22 | 20.6667 | 130
STU301 | 13:12 | 13.2042 | 437.965 | 7053 | 82.6 | 20.55 | 958.6782 | 2.8184 | 0.0016817 | 0.19249 | 4.2027 | 51.826 | 0.21135 | 0.60311 | 4.335 | 23.0666 | 49.2 | 22 | 23 | 24 | 23 | 139
STU301 | 13:13 | 13.2214 | 437.445 | 7057 | 55.15 | 20.53 | 958.7594 | 2.847 | 0.001774 | 0.19603 | 4.1831 | 51.7569 | 0.17231 | 0.54047 | 3.6894 | 23.8256 | 49.2 | 21 | 22 | 22 | 21.6667 | 131
STU301 | 13:14 | 13.2389 | 437.945 | 7047 | 42.75 | 20.59 | 992.0919 | 2.8089 | 0.0017123 | 0.19603 | 4.2223 | 51.4112 | 0.1592 | 0.54047 | 3.0629 | 23.5733 | 49.2 | 21 | 23 | 25 | 23 | 140
STU301 | 13:15 | 13.2561 | 438.885 | 7061 | 33.65 | 20.53 | 1020.8523 | 2.8279 | 0.0017123 | 0.19603 | 4.2223 | 51.3421 | 0.16785 | 0.60311 | 4.0099 | 23.7494 | 49.2 | 21 | 24 | 25 | 23.3333 | 129
STU301 | 13:16 | 13.2736 | 438.73 | 7061 | 26.1 | 20.53 | 986.3287 | 2.7805 | 0.0016817 | 0.19426 | 4.1831 | 51.4112 | 0.2221 | 0.67031 | 3.6894 | 24.0373 | 49.2 | 22 | 22 | 26 | 23.3333 | 135
STU301 | 13:17 | 13.2911 | 438.125 | 7059 | 26.65 | 20.46 | 1018.57 | 2.7805 | 0.0017123 | 0.19426 | 4.1052 | 51.826 | 0.19599 | 0.60311 | 3.6894 | 24.3076 | 49.2 | 23 | 24 | 24 | 23.6667 | 139
STU301 | 13:19 | 13.3083 | 438.325 | 7037 | 26.3 | 20.5 | 1044.6101 | 2.7431 | 0.001743 | 0.19603 | 4.0471 | 51.8951 | 0.19599 | 0.63613 | 3.6894 | 24.187 | 49.2 | 22 | 23 | 24 | 23 | 133
STU301 | 13:20 | 13.3258 | 438.885 | 7057 | 25.7 | 20.51 | 1029.7582 | 2.7431 | 0.0017123 | 0.19782 | 4.0665 | 51.8951 | 0.17686 | 0.60311 | 3.6894 | 23.7732 | 49.2 | 23 | 24 | 24 | 23.6667 | 134
STU302 | 14:25 | 14.4108 | 438.71 | 7229 | 30.9 | 20.48 | 1261.3806 | 3.858 | 0.0044094 | 0.30096 | 5.7306 | 42.4809 | 0.3519 | 0.46768 | 2.9605 | 25.325 | 51.35 | 23 | 24 | 26 | 24.3333 | 131
STU302 | 14:26 | 14.4256 | 439.495 | 7015 | 25.05 | 20.45 | 1287.6777 | 4.0597 | 0.0042965 | 0.30096 | 5.7306 | 43.0718 | 0.28015 | 0.52121 | 3.4783 | 25.325 | 51.2 | 24 | 25 | 22 | 23.6667 | 135
STU302 | 14:26 | 14.4406 | 439.295 | 7246 | 31.8667 | 20.46 | 1292.7753 | 3.7404 | 0.0042965 | 0.29329 | 5.6889 | 42.1431 | 0.36512 | 0.46768 | 2.9605 | 25.325 | 51.3 | 25 | 25 | 24 | 24.6667 | 132
STU302 | 14:27 | 14.4556 | 426.595 | 7253 | 24.6167 | 20.4 | 1304.2265 | 4.0392 | 0.0044094 | 0.28574 | 5.7306 | 43.2405 | 0.31445 | 0.46768 | 4.0099 | 25.55 | 51.35 | 22 | 25 | 26 | 24.3333 | 131
STU302 | 14:28 | 14.4703 | 444.18 | 7262 | 32.3333 | 20.5 | 1284.7374 | 3.7598 | 0.0041846 | 0.29329 | 5.8564 | 42.3965 | 0.39272 | 0.54942 | 3.4783 | 25.275 | 51.3 | 24 | 24 | 24 | 24 | 133
STU302 | 14:29 | 14.4853 | 440.105 | 7253 | 24.5667 | 20.51 | 1304.1237 | 4.101 | 0.0044094 | 0.28574 | 5.8143 | 43.4093 | 0.33905 | 0.49397 | 4.0099 | 25.25 | 51.4 | 23 | 24 | 25 | 24 | 127
STU302 | 14:30 | 14.5003 | 445.055 | 7266 | 30.2667 | 20.45 | 1306.186 | 3.7598 | 0.0042965 | 0.30096 | 5.8143 | 42.2276 | 0.24883 | 0.49397 | 2.458 | 25.25 | 51.35 | 23 | 27 | 30 | 26.6667 | 134
STU302 | 14:31 | 14.515 | 444.43 | 7272 | 24.7667 | 20.5 | 1276.9604 | 4.0392 | 0.0044094 | 0.28201 | 5.6889 | 42.903 | 0.26939 | 0.4179 | 3.4783 | 25.25 | 51.6 | 25 | 24 | 23 | 24 | 132
STU302 | 14:32 | 14.53 | 441.67 | 7279 | 29.5167 | 20.54 | 1259.7708 | 3.7404 | 0.0042965 | 0.29711 | 5.8986 | 42.1431 | 0.28015 | 0.52121 | 2.9605 | 25.225 | 51.45 | 23 | 22 | 28 | 24.3333 | 135
Lobby | 14:33 | 14.545 | 883.58 | 8102 | 24.35 | 20.53 | ` | 3.9178 | 0.0041846 | 0.28574 | 6.2845 | 42.6498 | 0.3519 | 0.4179 | 2.9605 | 25.2 | 51.45 | 21 | 19 | 20 | 20 | 143
Lobby | 14:34 | 14.56 | 124.655 | 6003 | 29.3167 | 20.63 | 1261.8344 | 3.7598 | 0.0042965 | 0.31666 | 6.1547 | 42.2276 | 0.33905 | 0.44233 | 2.9605 | 24.925 | 52.2 | 19 | 18 | 20 | 19 | 134
ELEV3 | 14:34 | 14.5747 | 256.85 | 6992 | 30.0333 | 20.55 | 1236.791 | 4.0188 | 0.0042965 | 0.31269 | 6.5477 | 43.6623 | 0.30267 | 0.46768 | 4.0099 | 25.375 | 53.65 | 27 | 29 | 23 | 26.3333 | 130
2ndFCorrridor | 14:35 | 14.5897 | 5.72 | 5645 | 26.5167 | 20.63 | 1276.9589 | 3.8778 | 0.0044094 | 0.35802 | 6.4594 | 43.2405 | 0.53752 | 0.46768 | 3.4783 | 24.825 | 56.7 | 14 | 17 | 20 | 17 | 140
STU203 | 14:36 | 14.6047 | 94.81 | 6699 | 28.55 | 20.66 | 1164.114 | 4.0803 | 0.0042965 | 0.32875 | 6.328 | 43.9152 | 0.37873 | 0.39437 | 3.4783 | 24.8 | 55.7 | 15 | 18 | 23 | 18.6667 | 136
STU203 | 14:37 | 14.6194 | 13.05 | 4935 | 25.0833 | 20.75 | 1207.8256 | 3.721 | 0.0040738 | 0.30096 | 6.2845 | 42.0586 | 0.40711 | 0.32905 | 3.4783 | 24.775 | 55.7 | 17 | 19 | 18 | 18 | 132
STU203 | 14:38 | 14.6344 | 391.615 | 6480 | 25.0167 | 20.68 | 1189.1805 | 3.9178 | 0.0040738 | 0.28201 | 6.328 | 42.1431 | 0.4219 | 0.30897 | 3.4783 | 24.725 | 53.15 | 19 | 20 | 21 | 20 | 130
STU203 | 14:39 | 14.6494 | 473.1 | 6614 | 25.95 | 20.76 | 1217.0068 | 3.6252 | 0.0044094 | 0.28201 | 6.0688 | 40.7051 | 0.22028 | 0.32905 | 3.4783 | 24.675 | 53 | 18 | 19 | 20 | 19 | 134
STU203 | 14:40 | 14.6642 | 507.63 | 6632 | 24.85 | 20.88 | 1178.4093 | 3.858 | 0.0044094 | 0.27099 | 5.941 | 40.7051 | 0.40711 | 0.28972 | 3.4783 | 24.85 | 53.2 | 20 | 19 | 22 | 20.3333 | 132
STU203 | 14:41 | 14.6792 | 499.49 | 6590 | 24.2333 | 20.73 | 1166.265 | 3.6252 | 0.0042965 | 0.2783 | 6.328 | 40.1119 | 0.43711 | 0.30897 | 4.0099 | 24.525 | 53.65 | 20 | 20 | 22 | 20.6667 | 136
STU202 | 14:42 | 14.6942 | 131.66 | 5911 | 27.1 | 20.7 | 1166.1881 | 3.958 | 0.0041846 | 0.29329 | 6.8157 | 41.2977 | 0.40711 | 0.32905 | 4.0099 | 24.2 | 54 | 20 | 21 | 22 | 21 | 135
STU202 | 14:43 | 14.7092 | 452.155 | 6784 | 23.3167 | 20.74 | 1134.7148 | 3.7017 | 0.0041846 | 0.31666 | 6.8157 | 40.8745 | 0.4219 | 0.28972 | 2.9605 | 24.4 | 57.5 | 21 | 21 | 21 | 21 | 139
STU202 | 14:43 | 14.7239 | 456.165 | 6318 | 26.15 | 20.6 | 1117.9377 | 3.7988 | 0.0041846 | 0.2895 | 6.5035 | 41.1284 | 0.40711 | 0.2536 | 2.9605 | 24.15 | 58.2 | 23 | 24 | 25 | 24 | 132
STU202 | 14:44 | 14.7389 | 291.125 | 6003 | 23.5667 | 20.74 | 1117.7025 | 3.5126 | 0.0041846 | 0.29329 | 6.4594 | 40.1967 | 0.33905 | 0.2536 | 3.4783 | 24.4 | 57.3 | 21 | 21 | 21 | 21 | 138
corredor | 14:45 | 14.7539 | 269.86 | 6977 | 24.7167 | 20.53 | 1064.0394 | 3.7404 | 0.0041846 | 0.2783 | 6.5477 | 40.9591 | 0.36512 | 0.22057 | 2.9605 | 24.4 | 57.4 | 23 | 22 | 25 | 23.3333 | 118
STU207 | 14:46 | 14.7686 | 15.58 | 6508 | 25.6833 | 20.58 | 1107.4741 | 3.6252 | 0.0042965 | 0.29711 | 6.7707 | 40.6204 | 0.39272 | 0.2536 | 3.4783 | 24.625 | 57.5 | 21 | 22 | 24 | 22.3333 | 130
STU207 | 14:47 | 14.7836 | 411.46 | 6461 | 25 | 20.54 | 1089.9912 | 3.7598 | 0.0044094 | 0.28201 | 6.6811 | 41.1284 | 0.30267 | 0.27127 | 3.4783 | 24.4 | 56.5 | 21 | 20 | 23 | 21.3333 | 142
STU207 | 14:48 | 14.7986 | 245.68 | 5488 | 28.3333 | 20.73 | 1091.7072 | 3.6442 | 0.0040738 | 0.30875 | 7.1344 | 40.7051 | 0.4688 | 0.27127 | 3.4783 | 24.15 | 56.95 | 21 | 25 | 24 | 23.3333 | 137
STU207 | 14:49 | 14.8136 | 361.545 | 6894 | 25.6667 | 20.62 | 1064.1982 | 3.7017 | 0.0041846 | 0.29711 | 6.9061 | 40.8745 | 0.36512 | 0.2536 | 4.0099 | 24.075 | 59.2 | 20 | 22 | 23 | 21.6667 | 133
STU207 | 14:50 | 14.8283 | 167.275 | 6494 | 27.4333 | 20.64 | 1097.0631 | 3.721 | 0.0042965 | 0.32875 | 7.0427 | 40.7051 | 0.53752 | 0.28972 | 4.0099 | 24.275 | 58.25 | 22 | 26 | 26 | 24.6667 | 139
STU207 | 14:51 | 14.8433 | 291.5 | 6594 | 24.7667 | 20.59 | 1121.673 | 3.6442 | 0.0042965 | 0.28201 | 6.2411 | 40.8745 | 0.37873 | 0.27127 | 4.0099 | 24.275 | 58.85 | 26 | 27 | 27 | 26.6667 | 135
STU207 | 14:51 | 14.8583 | 229.62 | 6347 | 25.8333 | 20.47 | 1096.2011 | 3.5874 | 0.0041846 | 0.29711 | 6.9061 | 40.8745 | 0.40711 | 0.27127 | 3.4783 | 24.3 | 57.6 | 18 | 18 | 29 | 21.6667 | 141
STU207 | 14:52 | 14.8731 | 253.035 | 6572 | 29.5 | 20.54 | 1060.9694 | 3.858 | 0.0044094 | 0.30096 | 6.997 | 41.7205 | 0.40711 | 0.27127 | 4.5542 | 24.3 | 58.65 | 16 | 16 | 17 | 16.3333 | 134
STU207 | 14:53 | 14.8881 | 56.77 | 5959 | 25.85 | 20.53 | 1054.0435 | 3.5312 | 0.0041846 | 0.29329 | 6.4594 | 40.451 | 0.45274 | 0.27127 | 3.4783 | 24 | 57.3 | 19 | 22 | 22 | 21 | 146
STU207 | 14:54 | 14.9031 | 145.355 | 4889 | 46.0833 | 20.63 | 1052.7265 | 3.6442 | 0.0039641 | 0.30875 | 7.0427 | 41.0438 | 0.40711 | 0.2536 | 3.4783 | 23.7 | 60.15 | 18 | 20 | 20 | 19.3333 | 137
STU207 | 14:55 | 14.9178 | 167.74 | 5700 | 25.05 | 20.72 | 1036.6261 | 3.5874 | 0.0040738 | 0.32469 | 7.0427 | 40.9591 | 0.43711 | 0.22057 | 4.0099 | 23.6 | 63.5 | 19 | 19 | 21 | 19.6667 | 132
ArchSpace | 14:56 | 14.9328 | 43.085 | 5548 | 35.3667 | 20.64 | 1043.5069 | 3.5874 | 0.0040738 | 0.30875 | 7.0427 | 40.8745 | 0.4219 | 0.19049 | 4.0099 | 23.8 | 64.2 | 21 | 24 | 24 | 23 | 151
ArchSpace | 14:57 | 14.9478 | 666.26 | 7077 | 25.8333 | 20.65 | 995.7278 | 3.5312 | 0.0041846 | 0.31269 | 6.7707 | 40.7898 | 0.31445 | 0.19049 | 4.0099 | 23.55 | 64.45 | 27 | 24 | 27 | 26 | 139
ArchSpace | 14:58 | 14.9628 | 62.22 | 5697 | 52 | 20.53 | 1026.2001 | 3.5126 | 0.0039641 | 0.30096 | 6.8157 | 40.8745 | 0.30267 | 0.20517 | 4.0099 | 23.5 | 65.05 | 19 | 20 | 21 | 20 | 144
ArchSpace | 14:59 | 14.9775 | 266.36 | 6434 | 25.0667 | 20.56 | 1002.0222 | 3.5499 | 0.0039641 | 0.30875 | 7.0427 | 40.8745 | 0.4219 | 0.16323 | 2.458 | 23.75 | 64.8 | 23 | 21 | 25 | 23 | 134
ArchSpace | 15:00 | 14.9925 | 29.06 | 5032 | 49.65 | 20.45 | 1055.4155 | 3.6442 | 0.0040738 | 0.32469 | 7.3194 | 41.4668 | 0.45274 | 0.17652 | 4.0099 | 23.75 | 64.7 | 22 | 22 | 23 | 22.3333 | 138
ArchSpace | 15:00 | 15.0075 | 622.09 | 8230 | 24.8333 | 20.4 | 977.8226 | 3.6442 | 0.0039641 | 0.32469 | 7.3194 | 41.4668 | 0.4688 | 0.20517 | 3.4783 | 23.825 | 64.7 | 22 | 20 | 23 | 21.6667 | 131
ArchSpace | 15:01 | 15.0222 | 81.185 | 7053 | 31.0333 | 20.37 | 927.8299 | 3.6063 | 0.0040738 | 0.31666 | 7.1344 | 41.3823 | 0.4688 | 0.17652 | 4.0099 | 23.825 | 65.15 | 21 | 22 | 23 | 22 | 139
ArchSpace | 15:02 | 15.0372 | 100.72 | 5545 | 26.4667 | 20.45 | 1003.3547 | 3.3843 | 0.0040738 | 0.30096 | 6.5477 | 40.8745 | 0.4219 | 0.16323 | 2.9605 | 23.35 | 64.65 | 18 | 22 | 21 | 20.3333 | 144
ArchSpace | 15:03 | 15.0522 | 197.485 | 6806 | 39.8333 | 20.47 | 1041.1548 | 3.3482 | 0.0040738 | 0.28201 | 6.5477 | 40.5357 | 0.3519 | 0.15062 | 3.4783 | 23.55 | 64.15 | 20 | 21 | 19 | 20 | 132
ArchSpace | 15:04 | 15.0669 | 195.965 | 5429 | 24.75 | 20.67 | 985.0111 | 3.2416 | 0.003748 | 0.2783 | 6.328 | 40.2814 | 0.37873 | 0.13866 | 2.458 | 23.75 | 62.8 | 19 | 20 | 25 | 21.3333 | 141
STU210 | 15:05 | 15.0819 | 423.745 | 6442 | 27.5 | 20.56 | 935.2984 | 3.4024 | 0.003748 | 0.31666 | 7.0427 | 40.2814 | 0.4688 | 0.15062 | 2.9605 | 23.425 | 59.65 | 22 | 20 | 24 | 22 | 133
STU210 | 15:06 | 15.0969 | 356.825 | 6742 | 23.4 | 20.47 | 948.0305 | 3.2241 | 0.003748 | 0.29329 | 6.6365 | 39.7726 | 0.51965 | 0.12734 | 2.458 | 22.9 | 69.4 | 21 | 20 | 24 | 21.6667 | 135
STU210 | 15:07 | 15.1119 | 348.92 | 7318 | 23.8333 | 20.42 | 982.2231 | 3.3124 | 0.0036416 | 0.31666 | 7.1805 | 40.1119 | 0.57468 | 0.12734 | 2.458 | 23.675 | 69.45 | 26 | 25 | 28 | 26.3333 | 125
Lobby | 0.63028 | 15.1267 | 24.375 | 6743 | 27.1667 | 20.49 | 925.1054 | 3.0355 | 0.0033291 | 0.26023 | 6.1117 | 39.1781 | 0.30267 | 0.09704 | 1.9727 | 23.45 | 70.2 | 20 | 22 | 24 | 22 | 136
ELEV4 | 0.6309 | 15.1417 | 197.585 | 5391 | 90.0333 | 20.49 | 958.6188 | 3.5126 | 0.0036416 | 0.34529 | 7.6959 | 40.7898 | 0.65497 | 0.17652 | 4.0099 | 23.45 | 62.15 | 24 | 26 | 29 | 26.3333 | 74
ELEV4 | 0.63153 | 15.1567 | 111 | 6644 | 27.2833 | 20.41 | 962.9886 | 3.2066 | 0.003748 | 0.2783 | 6.3717 | 40.2814 | 0.4853 | 0.17652 | 2.9605 | 23.65 | 71.2 | 22 | 25 | 25 | 24 | 141
STU304 | 15:10 | 15.1714 | 563.365 | 7943 | 58.5667 | 20.32 | 943.8341 | 3.1719 | 0.0036416 | 0.27099 | 6.4155 | 40.0271 | 0.43711 | 0.13866 | 3.4783 | 23.65 | 62.45 | 23 | 24 | 25 | 24 | 137
STU304 | 15:11 | 15.1864 | 433.85 | 7306 | 25.7167 | 20.3 | 959.0239 | 3.2066 | 0.0035363 | 0.26379 | 6.4594 | 40.2814 | 0.43711 | 0.13866 | 2.458 | 23.4 | 63.15 | 23 | 23 | 24 | 23.3333 | 132
STU304 | 15:12 | 15.2014 | 492.165 | 6105 | 46.4667 | 20.32 | 924.6084 | 3.1032 | 0.0035363 | 0.27099 | 6.7258 | 39.9423 | 0.33905 | 0.12734 | 2.9605 | 23.425 | 62.85 | 22 | 22 | 24 | 22.6667 | 124
STU304 | 15:13 | 15.2161 | 151.845 | 7738 | 25.0667 | 20.37 | 924.4998 | 3.002 | 0.0035363 | 0.26737 | 6.4594 | 40.1119 | 0.37873 | 0.15062 | 3.4783 | 23.475 | 61.85 | 24 | 26 | 29 | 26.3333 | 136
STU304 | 15:14 | 15.2311 | 616.04 | 7551 | 81.1667 | 20.48 | 918.2234 | 3.1719 | 0.0036416 | 0.28201 | 6.2845 | 40.2814 | 0.3519 | 0.17652 | 3.4783 | 23.2 | 59.55 | 21 | 23 | 22 | 22 | 134
STU302 | 15:15 | 15.2461 | 593.38 | 8118 | 24.35 | 20.29 | 900.7065 | 3.4389 | 0.0036416 | 0.28201 | 6.5477 | 40.7051 | 0.4688 | 0.19049 | 2.9605 | 23.45 | 58.2 | 21 | 22 | 25 | 22.6667 | 133
STU302 | 15:16 | 15.2611 | 506.71 | 7826 | 57.5667 | 20.24 | 922.3243 | 3.4756 | 0.0035363 | 0.29329 | 6.6811 | 41.0438 | 0.4853 | 0.23671 | 4.0099 | 23.45 | 58.4 | 22 | 24 | 23 | 23 | 136
STU302 | 15:17 | 15.2758 | 625.155 | 8113 | 24.9667 | 20.25 | 878.7492 | 3.5686 | 0.0036416 | 0.28574 | 6.6365 | 41.2977 | 0.31445 | 0.23671 | 3.4783 | 23.5 | 58.25 | 23 | 23 | 22 | 22.6667 | 134
STU302 | 15:17 | 15.2908 | 616.59 | 8123 | 108.3333 | 20.28 | 865.5067 | 3.6252 | 0.0038555 | 0.29711 | 6.9515 | 40.6204 | 0.33905 | 0.23671 | 2.9605 | 24.025 | 57.95 | 22 | 26 | 26 | 24.6667 | 133
STU301 | 10:48 | 10.8008 | 416.66 | 6729 | 24.5833 | 20.5 | 859.3891 | 4.2464 | 0.0048315 | 0.29727 | 5.6042 | 42.9239 | 0.19382 | 0.4816 | 4.0099 | 24.5 | 51.5 | 23 | 28 | 30 | 27 | 137
STU301 | 10:49 | 10.8158 | 459.935 | 6980 | 26.2167 | 20.47 | 771.5375 | 3.9991 | 0.0048315 | 0.31663 | 5.7158 | 42.4972 | 0.20123 | 0.51597 | 4.5542 | 25 | 51.4 | 27 | 27 | 29 | 27.6667 | 133
STU301 | 10:50 | 10.8308 | 381.365 | 7243 | 25.4333 | 20.5 | 816.1717 | 4.2886 | 0.0046279 | 0.3088 | 5.6785 | 43.3504 | 0.19382 | 0.4816 | 4.0099 | 24.525 | 51.5 | 22 | 24 | 26 | 24 | 135
STU301 | 10:51 | 10.8456 | 390.66 | 7058 | 28.9667 | 20.6 | 843.9178 | 4.0194 | 0.0048315 | 0.3127 | 5.6413 | 42.241 | 0.20123 | 0.51597 | 4.5542 | 24.775 | 51.65 | 24 | 27 | 26 | 25.6667 | 131
STU301 | 10:52 | 10.8606 | 440.485 | 7002 | 25.4 | 20.56 | 815.4872 | 4.1836 | 0.0046279 | 0.29727 | 5.5672 | 43.0092 | 0.2167 | 0.44877 | 4.0099 | 24.525 | 51.5 | 26 | 26 | 29 | 27 | 135
STU301 | 10:53 | 10.8756 | 467.85 | 7040 | 25.35 | 20.53 | 832.1757 | 3.939 | 0.0047293 | 0.3127 | 5.6042 | 42.4118 | 0.20123 | 0.51597 | 4.0099 | 24.775 | 51.4 | 25 | 27 | 30 | 27.3333 | 133
STU301 | 10:53 | 10.8906 | 468.775 | 7028 | 25.5 | 20.56 | 867.1533 | 4.2254 | 0.0046279 | 0.30108 | 5.5672 | 42.8386 | 0.25943 | 0.4816 | 4.5542 | 24.5 | 51.4 | 25 | 26 | 27 | 26 | 130
STU301 | 10:54 | 10.9053 | 75.09 | 6195 | 25.4167 | 20.55 | 762.9479 | 3.979 | 0.0046279 | 0.3088 | 5.6785 | 41.8137 | 0.18663 | 0.4816 | 4.0099 | 24.75 | 51.45 | 27 | 25 | 27 | 26.3333 | 138
Corridor | 10:55 | 10.9203 | 251.915 | 7132 | 25.4333 | 20.56 | 847.2082 | 4.2044 | 0.0047293 | 0.30108 | 5.6042 | 42.7532 | 0.16628 | 0.4816 | 3.4783 | 24.525 | 51.65 | 23 | 24 | 24 | 23.6667 | 130
Corridor | 10:56 | 10.9353 | 294.345 | 7135 | 24.4333 | 20.6 | 807.4224 | 3.8992 | 0.0046279 | 0.30493 | 5.6042 | 41.8137 | 0.18663 | 0.4816 | 4.0099 | 24.75 | 51.4 | 24 | 23 | 27 | 24.6667 | 133
Corridor | 10:57 | 10.95 | 268.87 | 7121 | 25.25 | 20.47 | 798.4191 | 4.06 | 0.0045273 | 0.30108 | 5.6042 | 42.9239 | 0.20123 | 0.51597 | 2.9605 | 24.75 | 51.4 | 24 | 26 | 32 | 27.3333 | 132
Corridor | 10:58 | 10.965 | 279.72 | 5393 | 26.0833 | 20.51 | 805.5897 | 3.8597 | 0.0044275 | 0.32058 | 5.8662 | 42.0701 | 0.19382 | 0.55191 | 4.0099 | 24.75 | 51.7 | 20 | 19 | 23 | 20.6667 | 134
Corridor | 10:59 | 10.98 | 215.095 | 6429 | 26.8 | 20.54 | 782.7927 | 4.0194 | 0.0044275 | 0.28601 | 6.0184 | 42.9239 | 0.20123 | 0.44877 | 4.0099 | 24.725 | 52.05 | 25 | 24 | 22 | 23.6667 | 134
Corridor | 11:00 | 10.9947 | 274.75 | 7866 | 26.5667 | 20.5 | 748.1772 | 3.8401 | 0.0045273 | 0.31663 | 5.8662 | 41.9847 | 0.25943 | 0.41744 | 3.4783 | 24.725 | 52.05 | 19 | 25 | 22 | 22 | 145
Corridor | 11:01 | 11.0097 | 254.315 | 7842 | 25.4333 | 20.54 | 817.5513 | 3.919 | 0.0044275 | 0.30108 | 5.7908 | 42.241 | 0.24162 | 0.4816 | 4.0099 | 24.425 | 53.25 | 22 | 17 | 26 | 21.6667 | 134
Corridor | 11:01 | 11.0247 | 285.51 | 7959 | 24.7667 | 20.59 | 779.4837 | 3.6854 | 0.0045273 | 0.31663 | 5.8284 | 42.0701 | 0.22478 | 0.44877 | 4.0099 | 24.375 | 53.5 | 25 | 22 | 26 | 24.3333 | 140
Corridor | 11:02 | 11.0397 | 371.095 | 5391 | 26.1 | 20.57 | 755.5735 | 3.7622 | 0.0044275 | 0.30108 | 5.7158 | 42.1555 | 0.20886 | 0.41744 | 3.4783 | 24.35 | 53.7 | 21 | 26 | 22 | 23 | 136
Corridor | 11:03 | 11.0544 | 194.41 | 6248 | 24.6667 | 20.56 | 806.3955 | 3.7045 | 0.0044275 | 0.33264 | 6.4854 | 42.1555 | 0.24162 | 0.38757 | 3.4783 | 24.3 | 53.7 | 23 | 22 | 29 | 24.6667 | 135
Corridor | 11:04 | 11.0694 | 257.055 | 6885 | 27.1667 | 20.47 | 765.1894 | 3.8401 | 0.0045273 | 0.33264 | 6.6446 | 42.7532 | 0.3643 | 0.38757 | 3.4783 | 24.25 | 56.65 | 22 | 25 | 26 | 24.3333 | 135
Corridor | 11:05 | 11.0844 | 265.39 | 5633 | 24.8333 | 20.49 | 761.6484 | 3.6286 | 0.0045273 | 0.33264 | 6.2889 | 41.9847 | 0.29809 | 0.41744 | 3.4783 | 24.25 | 56.8 | 24 | 28 | 27 | 26.3333 | 132
Corridor | 11:06 | 11.0992 | 279.79 | 6089 | 25.1667 | 20.45 | 741.4938 | 3.801 | 0.0045273 | 0.32859 | 6.1336 | 42.3264 | 0.34108 | 0.33211 | 3.4783 | 24.525 | 56.65 | 21 | 24 | 25 | 23.3333 | 137
CL307 | 11:07 | 11.1142 | 299.605 | 5847 | 27 | 20.53 | 793.917 | 3.6286 | 0.0045273 | 0.33672 | 6.1723 | 41.8137 | 0.2167 | 0.33211 | 3.4783 | 24.3 | 57.5 | 23 | 22 | 24 | 23 | 136
CL307 | 11:08 | 11.1292 | 319.32 | 7187 | 50.7 | 20.46 | 747.2415 | 3.7816 | 0.0043285 | 0.32859 | 5.9802 | 42.4118 | 0.24162 | 0.35914 | 2.458 | 24.55 | 57.1 | 25 | 26 | 26 | 25.6667 | 132
CL307 | 11:09 | 11.1442 | 437.355 | 7184 | 25.3833 | 20.54 | 723.6892 | 3.6286 | 0.0044275 | 0.34496 | 6.2499 | 42.0701 | 0.40142 | 0.33211 | 2.9605 | 24.275 | 56.65 | 24 | 24 | 27 | 25 | 132
CL307 | 11:10 | 11.1589 | 441.42 | 6883 | 27.8333 | 20.48 | 747.6761 | 3.8597 | 0.0044275 | 0.33264 | 6.3671 | 42.4118 | 0.29809 | 0.28212 | 3.4783 | 24.275 | 56.9 | 25 | 25 | 25 | 25 | 132
CL307 | 11:10 | 11.1739 | 423.955 | 6308 | 26.0667 | 20.46 | 763.4202 | 3.6098 | 0.0044275 | 0.34083 | 6.4458 | 41.7283 | 0.27824 | 0.33211 | 3.4783 | 24.5 | 56.9 | 27 | 30 | 26 | 27.6667 | 131
CL307 | 11:11 | 11.1889 | 413.175 | 6284 | 37.45 | 20.44 | 767.6398 | 3.8401 | 0.0042304 | 0.34083 | 6.525 | 42.4972 | 0.35254 | 0.33211 | 2.9605 | 24.5 | 57 | 25 | 28 | 28 | 27 | 130
CL307 | 11:12 | 11.2036 | 410.17 | 6280 | 26.3 | 20.42 | 784.6321 | 3.7429 | 0.0045273 | 0.34913 | 6.4064 | 42.0701 | 0.27824 | 0.33211 | 3.4783 | 24.275 | 57.05 | 24 | 25 | 27 | 25.3333 | 133
CL307 | 11:13 | 11.2186 | 459.925 | 7477 | 52.9667 | 20.37 | 747.5783 | 3.7816 | 0.0043285 | 0.34083 | 6.3279 | 42.4972 | 0.2167 | 0.30645 | 3.4783 | 24.275 | 57.1 | 21 | 23 | 25 | 23 | 136
Corridor | 11:14 | 11.2336 | 117.64 | 6490 | 26.2667 | 20.53 | 729.7394 | 3.7816 | 0.0044275 | 0.35756 | 6.3671 | 42.6679 | 0.27824 | 0.33211 | 3.4783 | 24.525 | 57.2 | 26 | 27 | 28 | 27 | 132
Corridor | 11:15 | 11.2483 | 117.47 | 6711 | 46.5 | 20.44 | 707.2588 | 3.801 | 0.0044275 | 0.34083 | 6.8055 | 42.6679 | 0.40142 | 0.33211 | 3.4783 | 24.275 | 58.05 | 25 | 25 | 30 | 26.6667 | 133
Corridor | 11:16 | 11.2633 | 113.935 | 7209 | 27.45 | 20.31 | 707.5042 | 4.4823 | 0.0046279 | 0.4107 | 6.8866 | 43.0945 | 0.32991 | 0.58945 | 4.0099 | 24.525 | 57.6 | 22 | 27 | 27 | 25.3333 | 130
Corridor | 11:17 | 11.2783 | 353.03 | 7774 | 39.8 | 20.3 | 765.3128 | 5.0766 | 0.0049346 | 0.42942 | 6.9274 | 43.9471 | 0.3643 | 0.75632 | 5.6767 | 24.325 | 60.5 | 23 | 27 | 28 | 26 | 149
CL302 | 11:18 | 11.2933 | 240.47 | 7988 | 26.1667 | 20.22 | 737.1261 | 5.1486 | 0.0050384 | 0.41999 | 6.846 | 43.8619 | 0.31902 | 0.85024 | 5.11 | 24.925 | 59.85 | 24 | 26 | 28 | 26 | 130
CL302 | 11:18 | 11.3081 | 338.25 | 7913 | 36.0667 | 20.18 | 738.331 | 5.5705 | 0.0053548 | 0.44379 | 6.9682 | 44.4583 | 0.31902 | 0.85024 | 5.6767 | 25.025 | 58.8 | 24 | 25 | 26 | 25 | 143
CL302 | 11:19 | 11.3231 | 282.145 | 7926 | 25.85 | 20.21 | 711.0139 | 5.5705 | 0.0053548 | 0.44379 | 7.0503 | 44.2027 | 0.31902 | 0.85024 | 6.2536 | 25.375 | 58.8 | 24 | 29 | 30 | 27.6667 | 131
CL302 | 11:20 | 11.3381 | 332.19 | 8124 | 33 | 20.16 | 696.4944 | 5.7775 | 0.0055697 | 0.43896 | 7.0092 | 44.4583 | 0.37636 | 0.89995 | 5.6767 | 25.45 | 58.65 | 24 | 27 | 27 | 26 | 142
CL302 | 11:21 | 11.3528 | 277.395 | 7954 | 25.5 | 20.23 | 759.1651 | 5.7513 | 0.0057877 | 0.42942 | 6.6446 | 44.2027 | 0.44141 | 0.80238 | 6.2536 | 25.525 | 57.65 | 20 | 26 | 26 | 24 | 133
CL302 | 11:22 | 11.3678 | 298.78 | 7946 | 32.7667 | 20.16 | 689.5431 | 5.7252 | 0.0058979 | 0.4107 | 6.8866 | 44.5435 | 0.4554 | 0.80238 | 5.11 | 25.575 | 56.7 | 25 | 24 | 30 | 26.3333 | 144
CL302 | 11:23 | 11.3828 | 308.885 | 7949 | 25.5667 | 20.29 | 763.5126 | 5.5705 | 0.0057877 | 0.40153 | 6.4854 | 43.9471 | 0.25041 | 0.80238 | 5.11 | 25.6 | 55.9 | 22 | 24 | 27 | 24.3333 | 131
CL302 | 11:24 | 11.3975 | 297.64 | 7924 | 33.6 | 20.25 | 663.8214 | 5.369 | 0.0057877 | 0.38802 | 6.846 | 44.1175 | 0.31902 | 0.62863 | 5.11 | 25.625 | 55.2 | 24 | 26 | 31 | 27 | 145
CL302 | 11:25 | 11.4125 | 292.915 | 7438 | 27 | 20.24 | 728.5661 | 5.0527 | 0.0060088 | 0.38802 | 6.2889 | 43.3504 | 0.29809 | 0.51597 | 5.11 | 25.675 | 54.55 | 24 | 24 | 28 | 25.3333 | 129
CL302 | 11:26 | 11.4275 | 349.405 | 7542 | 41.3333 | 20.3 | 712.5446 | 5.1486 | 0.0056783 | 0.37916 | 6.5647 | 43.8619 | 0.32991 | 0.44877 | 5.11 | 25.925 | 54.1 | 24 | 25 | 29 | 26 | 131
CL302 | 11:27 | 11.4425 | 345.22 | 7407 | 25.1667 | 20.33 | 733.0889 | 4.8649 | 0.0057877 | 0.37478 | 6.4064 | 43.6914 | 0.26871 | 0.51597 | 5.11 | 25.7 | 53.7 | 23 | 25 | 25 | 24.3333 | 131
CL302 | 11:27 | 11.4572 | 349.31 | 7526 | 54.1667 | 20.41 | 675.0746 | 4.9114 | 0.0054618 | 0.37478 | 6.4064 | 43.6062 | 0.28803 | 0.41744 | 5.11 | 25.725 | 53.3 | 23 | 26 | 27 | 25.3333 | 130
CL302 | 11:28 | 11.4722 | 361.405 | 7507 | 26.2833 | 20.37 | 660.8891 | 4.5703 | 0.0054618 | 0.37916 | 6.4064 | 42.9239 | 0.29809 | 0.41744 | 4.5542 | 26 | 53.25 | 24 | 25 | 28 | 25.6667 | 130
CL302 | 11:29 | 11.4872 | 322.42 | 7515 | 25.4333 | 20.36 | 705.8717 | 4.682 | 0.0054618 | 0.35756 | 6.4458 | 43.4357 | 0.24162 | 0.44877 | 4.5542 | 25.75 | 52.95 | 27 | 26 | 28 | 27 | 131
CL302 | 11:30 | 11.5019 | 33.92 | 7636 | 25.85 | 20.45 | 702.3642 | 4.3739 | 0.0055697 | 0.36182 | 6.3671 | 42.7532 | 0.28803 | 0.38757 | 5.11 | 25.525 | 52.65 | 23 | 26 | 30 | 26.3333 | 130
CL302 | 11:31 | 11.5169 | 4.68 | 7651 | 24.3667 | 20.4 | 753.3839 | 4.4823 | 0.0053548 | 0.34496 | 6.1723 | 42.9239 | 0.25041 | 0.35914 | 4.0099 | 26.05 | 52.5 | 21 | 25 | 31 | 25.6667 | 129
LAB302 | 11:32 | 11.5319 | 6.89 | 7634 | 26 | 20.51 | 676.7088 | 4.1421 | 0.0051431 | 0.34913 | 6.0951 | 42.241 | 0.19382 | 0.38757 | 4.5542 | 25.8 | 52.35 | 23 | 25 | 29 | 25.6667 | 130
LAB302 | 11:33 | 11.5467 | 9.995 | 7611 | 25.65 | 20.4 | 761.8484 | 4.2674 | 0.0050384 | 0.33672 | 6.0567 | 42.7532 | 0.26871 | 0.33211 | 4.5542 | 25.8 | 52.2 | 24 | 25 | 29 | 26 | 128
LAB302 | 11:34 | 11.5617 | 9.92 | 7630 | 26.6667 | 20.49 | 679.2333 | 4.0396 | 0.0051431 | 0.34913 | 5.9421 | 41.9847 | 0.25041 | 0.35914 | 4.5542 | 25.8 | 52.5 | 22 | 27 | 31 | 26.6667 | 129
LAB302 | 11:35 | 11.5767 | 2.985 | 7658 | 26.2833 | 20.49 | 688.1777 | 4.2886 | 0.0051431 | 0.34913 | 6.211 | 43.0092 | 0.26871 | 0.35914 | 4.0099 | 25.8 | 52.25 | 23 | 27 | 30 | 26.6667 | 130
LAB302 | 11:35 | 11.5917 | 10.925 | 7638 | 24.8333 | 20.48 | 732.7773 | 4.0396 | 0.0049346 | 0.35333 | 6.0567 | 42.241 | 0.24162 | 0.33211 | 4.5542 | 25.825 | 52.3 | 27 | 26 | 27 | 26.6667 | 129
LAB302 | 11:36 | 11.6064 | 10.995 | 7648 | 25.3833 | 20.53 | 728.9618 | 4.1421 | 0.0051431 | 0.33264 | 6.1336 | 42.7532 | 0.30842 | 0.33211 | 4.0099 | 26.075 | 52.1 | 25 | 22 | 29 | 25.3333 | 128
LAB302 | 11:37 | 11.6214 | 7.645 | 6951 | 25.9667 | 20.46 | 691.1726 | 3.959 | 0.0049346 | 0.34913 | 6.4854 | 42.241 | 0.29809 | 0.38757 | 4.5542 | 25.85 | 51.95 | 22 | 22 | 24 | 22.6667 | 131
Corridor | 11:38 | 11.6364 | 3.675 | 5199 | 23.4833 | 20.47 | 661.4227 | 4.0194 | 0.0049346 | 0.32457 | 6.0951 | 42.6679 | 0.26871 | 0.33211 | 4.0099 | 25.575 | 52.1 | 20 | 19 | 22 | 20.3333 | 131
Corridor | 11:39 | 11.6511 | 123.965 | 6624 | 29.5 | 20.6 | 777.1471 | 3.591 | 0.0046279 | 0.30493 | 5.8662 | 41.7283 | 0.27824 | 0.28212 | 3.4783 | 25.575 | 51.9 | 16 | 16 | 20 | 17.3333 | 134
CL310 | 11:40 | 11.6661 | 65.73 | 6189 | 24.6833 | 20.63 | 676.0378 | 3.591 | 0.0047293 | 0.26781 | 5.6042 | 41.6428 | 0.17964 | 0.25908 | 2.9605 | 25.5 | 48.25 | 22 | 21 | 18 | 20.3333 | 134
CL310 | 11:41 | 11.6811 | 277.8 | 6439 | 35.15 | 20.73 | 703.562 | 3.2128 | 0.0045273 | 0.2714 | 5.7158 | 40.6158 | 0.25041 | 0.25908 | 4.0099 | 25.375 | 46.6 | 22 | 15 | 24 | 20.3333 | 135
CL310 | 11:42 | 11.6961 | 322.88 | 7435 | 25.1667 | 20.67 | 728.9504 | 3.3893 | 0.0042304 | 0.25724 | 5.6042 | 41.3862 | 0.22478 | 0.25908 | 4.0099 | 25.3 | 46.55 | 21 | 17 | 20 | 19.3333 | 134
CL310 | 11:43 | 11.7108 | 321.25 | 7418 | 45.65 | 20.71 | 739.3198 | 3.1783 | 0.0043285 | 0.26073 | 5.6785 | 40.8728 | 0.19382 | 0.25908 | 3.4783 | 25 | 46.8 | 16 | 18 | 20 | 18 | 129
CL310 | 11:44 | 11.7258 | 321.395 | 7447 | 25.5667 | 20.79 | 700.1354 | 3.2651 | 0.0042304 | 0.25033 | 5.7158 | 41.4718 | 0.22478 | 0.21678 | 3.4783 | 25.2 | 47.05 | 20 | 21 | 24 | 21.6667 | 130
CL310 | 11:44 | 11.7408 | 320.82 | 7447 | 62.4667 | 20.77 | 698.9302 | 3.0931 | 0.0041331 | 0.26426 | 5.6413 | 40.8728 | 0.20886 | 0.23731 | 4.0099 | 25.175 | 47.25 | 20 | 16 | 24 | 20 | 129
CL310 | 11:45 | 11.7556 | 322.57 | 7439 | 25.3833 | 20.66 | 685.6683 | 3.1955 | 0.0040366 | 0.24017 | 5.6413 | 41.2151 | 0.2167 | 0.23731 | 3.4783 | 24.85 | 47.4 | 16 | 16 | 21 | 17.6667 | 132
CL310 | 11:46 | 11.7706 | 23.295 | 5392 | 84.0167 | 20.8 | 700.3524 | 3.0261 | 0.0041331 | 0.26073 | 5.6042 | 40.6158 | 0.17286 | 0.25908 | 2.458 | 25.1 | 47.5 | 20 | 21 | 22 | 21 | 135
Corridor | 11:47 | 11.7856 | 139.045 | 6580 | 27.6167 | 20.7 | 724.2689 | 3.1611 | 0.003941 | 0.26073 | 5.9041 | 41.3862 | 0.16628 | 0.25908 | 2.9605 | 24.775 | 48 | 24 | 24 | 25 | 24.3333 | 136
Corridor | 11:48 | 11.8003 | 143.2 | 6459 | 44.3667 | 20.67 | 736.2539 | 3.1783 | 0.0040366 | 0.27865 | 5.8662 | 41.3862 | 0.27824 | 0.25908 | 4.0099 | 24.975 | 49.95 | 23 | 26 | 25 | 24.6667 | 131
AD316 | 11:49 | 11.8153 | 86.73 | 7752 | 24.5833 | 20.68 | 721.2084 | 3.2476 | 0.0040366 | 0.28601 | 6.0184 | 41.6428 | 0.34108 | 0.25908 | 3.4783 | 24.675 | 50.75 | 24 | 24 | 23 | 23.6667 | 134
AD316 | 11:50 | 11.8303 | 120.14 | 6523 | 55.4667 | 20.57 | 749.4213 | 3.127 | 0.0040366 | 0.29727 | 5.9421 | 41.4718 | 0.25041 | 0.25908 | 3.4783 | 24.4 | 52.35 | 24 | 24 | 17 | 21.6667 | 132
AD316 | 11:51 | 11.8453 | 225.585 | 7684 | 25.3 | 20.63 | 710.4684 | 3.2476 | 0.0037522 | 0.29727 | 5.9802 | 41.8992 | 0.20886 | 0.30645 | 2.9605 | 24.375 | 52.7 | 20 | 24 | 20 | 21.3333 | 135
AD316 | 11:52 | 11.86 | 230.87 | 7698 | 65.4 | 20.64 | 733.0983 | 3.144 | 0.003941 | 0.29727 | 5.8662 | 41.5573 | 0.23308 | 0.28212 | 4.0099 | 24.6 | 52.75 | 20 | 23 | 23 | 22 | 135
AD316 | 11:53 | 11.875 | 226.145 | 7694 | 24.5 | 20.5 | 700.9412 | 3.2476 | 0.0038462 | 0.28601 | 5.8284 | 41.8137 | 0.28803 | 0.28212 | 2.458 | 24.325 | 52.35 | 20 | 19 | 24 | 21 | 133
AD316 | 11:53 | 11.89 | 216.52 | 7715 | 72.7333 | 20.5 | 763.9976 | 3.11 | 0.0038462 | 0.29727 | 6.0567 | 41.5573 | 0.26871 | 0.28212 | 3.4783 | 24.075 | 52.25 | 20 | 19 | 22 | 20.3333 | 133
AD316 | 11:54 | 11.9047 | 214.3 | 7718 | 25.75 | 20.5 | 750.841 | 3.1955 | 0.003941 | 0.28601 | 5.7908 | 41.6428 | 0.16628 | 0.28212 | 2.458 | 24.3 | 52.4 | 20 | 22 | 20 | 20.6667 | 134
AD316 | 11:55 | 11.9197 | 215.52 | 7713 | 78.05 | 20.54 | 710.1582 | 3.11 | 0.0037522 | 0.29727 | 5.9802 | 41.3007 | 0.25041 | 0.23731 | 2.9605 | 24.275 | 52.4 | 22 | 21 | 22 | 21.6667 | 137
AD316 | 11:56 | 11.9347 | 216.375 | 7707 | 25.5833 | 20.51 | 727.5293 | 3.2476 | 0.0038462 | 0.30108 | 5.7908 | 41.8137 | 0.17964 | 0.28212 | 3.4783 | 24 | 52.45 | 17 | 18 | 21 | 18.6667 | 141
AD316 | 11:57 | 11.9494 | 212.885 | 7730 | 75.8833 | 20.41 | 757.7065 | 3.0931 | 0.0037522 | 0.29727 | 5.9041 | 41.4718 | 0.29809 | 0.30645 | 3.4783 | 24.25 | 52.45 | 22 | 21 | 25 | 22.6667 | 133
AD316 | 11:58 | 11.9644 | 215.415 | 7745 | 24.2 | 20.53 | 728.9475 | 3.144 | 0.0038462 | 0.29349 | 5.8284 | 41.5573 | 0.22478 | 0.23731 | 2.9605 | 24.225 | 52.75 | 21 | 22 | 22 | 21.6667 | 131
AD316 | 11:59 | 11.9794 | 232.325 | 7731 | 76.5 | 20.48 | 782.4023 | 3.0428 | 0.0038462 | 0.30493 | 6.0567 | 41.3007 | 0.25041 | 0.25908 | 2.9605 | 24.2 | 52.7 | 22 | 21 | 23 | 22 | 137
AD316 | 12:00 | 11.9947 | 215.865 | 7745 | 23 | 20.51 | 709.9182 | 3.127 | 0.0038462 | 0.29349 | 5.9041 | 41.5573 | 0.20123 | 0.25908 | 3.4783 | 24.15 | 53.3 | 22 | 21 | 25 | 22.6667 | 139
Corridor | 12:01 | 12.0092 | 372.83 | 5651 | 83.3333 | 20.49 | 725.786 | 2.993 | 0.0038462 | 0.29349 | 5.7532 | 41.3007 | 0.24162 | 0.28212 | 4.0099 | 23.9 | 53.65 | 23 | 24 | 26 | 24.3333 | 132
Corridor | 12:01 | 12.0242 | 90.015 | 7004 | 23.6333 | 20.56 | 777.5924 | 3.0428 | 0.0037522 | 0.28973 | 5.3112 | 41.2151 | 0.18663 | 0.25908 | 2.458 | 24.125 | 54.15 | 20 | 19 | 19 | 19.3333 | 136
Corridor | 12:02 | 12.0392 | 115.515 | 5530 | 79.5 | 20.47 | 706.3918 | 2.993 | 0.0035669 | 0.28973 | 5.7532 | 40.9584 | 0.25943 | 0.30645 | 3.4783 | 23.825 | 53.4 | 21 | 23 | 22 | 22 | 137
Corridor | 12:03 | 12.0539 | 170.87 | 4744 | 25.55 | 20.59 | 783.6137 | 3.144 | 0.0037522 | 0.3088 | 5.8662 | 41.4718 | 0.23308 | 0.28212 | 2.458 | 23.475 | 54.4 | 17 | 21 | 25 | 21 | 133
Corridor | 12:04 | 12.0689 | 233.04 | 5474 | 71.8667 | 20.53 | 747.5768 | 3.0763 | 0.0037522 | 0.3088 | 5.9802 | 41.1296 | 0.20123 | 0.25908 | 2.9605 | 23.725 | 57.45 | 26 | 25 | 30 | 27 | 133
CL316 | 12:05 | 12.0839 | 206.565 | 8383 | 26.7167 | 20.56 | 719.4913 | 2.9765 | 0.0034755 | 0.27501 | 5.5303 | 41.044 | 0.17286 | 0.25908 | 1.9727 | 23.675 | 56.4 | 24 | 25 | 26 | 25 | 136
CL316 | 12:06 | 12.0989 | 351.52 | 7717 | 62.1 | 20.51 | 711.8451 | 2.847 | 0.0037522 | 0.26426 | 5.2391 | 40.4444 | 0.20886 | 0.25908 | 2.458 | 23.65 | 52.6 | 23 | 23 | 23 | 23 | 133
CL316 | 12:07 | 12.1136 | 312.41 | 7047 | 25.5667 | 20.48 | 755.1 | 2.879 | 0.0035669 | 0.25033 | 5.0961 | 40.3587 | 0.15989 | 0.21678 | 2.9605 | 23.9 | 51.85 | 21 | 23 | 26 | 23.3333 | 136
STU211 | 13:12 | 13.1933 | 6.86 | 7294 | 18.95 | 20.22 | 847.7836 | 4.2575 | 0.0045294 | 0.30102 | 5.513 | 42.2359 | 0.35313 | 0.51338 | 4.0057 | 21.975 | 55.45 | 20 | 23 | 24 | 22.3333 | 140
STU211 | 13:12 | 13.2081 | 6.765 | 7306 | 18.1 | 20.14 | 802.4698 | 4.4291 | 0.0043384 | 0.29719 | 5.4682 | 42.6276 | 0.31038 | 0.51338 | 4.0057 | 21.725 | 55.6 | 22 | 22 | 19 | 21 | 140
STU211 | 13:13 | 13.2231 | 6.785 | 7329 | 17.7833 | 20.16 | 805.611 | 4.1943 | 0.0045294 | 0.30102 | 5.3792 | 42.4318 | 0.48952 | 0.55517 | 4.8246 | 21.975 | 55.5 | 21 | 23 | 22 | 22 | 134
STU211 | 13:14 | 13.2381 | 6.68 | 7296 | 38.6667 | 20.19 | 836.5528 | 4.3213 | 0.0044335 | 0.29719 | 5.4236 | 42.4318 | 0.41703 | 0.51338 | 4.0057 | 21.7 | 55.5 | 20 | 20 | 22 | 20.6667 | 160
STU211 | 13:15 | 13.2528 | 6.62 | 7296 | 17.55 | 20.21 | 824.2626 | 4.2153 | 0.0044335 | 0.30102 | 5.2469 | 42.2359 | 0.43432 | 0.55517 | 4.8246 | 21.7 | 55.5 | 20 | 22 | 23 | 21.6667 | 133
STU211 | 13:16 | 13.2678 | 6.71 | 7307 | 51.1167 | 20.18 | 789.3256 | 4.2787 | 0.0041506 | 0.28962 | 5.4236 | 42.4318 | 0.35313 | 0.51338 | 4.8246 | 22.2 | 55.5 | 21 | 24 | 24 | 23 | 143
STU211 | 13:17 | 13.2828 | 6.885 | 7304 | 18.9333 | 20.21 | 821.3708 | 4.2999 | 0.0044335 | 0.30102 | 5.3349 | 42.2359 | 0.35313 | 0.47371 | 3.2148 | 21.95 | 55.5 | 21 | 21 | 24 | 22 | 136
STU211 | 13:18 | 13.2975 | 7.5 | 7327 | 26.7167 | 20.15 | 804.2804 | 4.2364 | 0.0042441 | 0.28962 | 5.4682 | 42.3338 | 0.50907 | 0.55517 | 4.0057 | 21.7 | 55.5 | 18 | 22 | 23 | 21 | 141
STU211 | 13:19 | 13.3125 | 7.365 | 7344 | 17.9667 | 20.19 | 878.2723 | 4.1734 | 0.0043384 | 0.29719 | 5.203 | 42.1379 | 0.40028 | 0.51338 | 4.0057 | 21.95 | 55.6 | 19 | 23 | 22 | 21.3333 | 140
STU211 | 13:20 | 13.3275 | 7.395 | 7343 | 32.25 | 20.11 | 870.3993 | 4.1943 | 0.0042441 | 0.29339 | 5.4682 | 42.4318 | 0.32416 | 0.51338 | 4.0057 | 22.45 | 55.5 | 23 | 23 | 24 | 23.3333 | 135
STU211 | 13:21 | 13.3422 | 4.315 | 7364 | 18.8 | 20.21 | 873.7249 | 4.1734 | 0.0042441 | 0.29719 | 5.203 | 42.2359 | 0.45215 | 0.51338 | 4.8246 | 21.975 | 55.65 | 22 | 21 | 26 | 23 | 140
STU211 | 13:21 | 13.3572 | 3.01 | 7362 | 22.9333 | 20.14 | 805.1337 | 4.1943 | 0.0041506 | 0.28962 | 5.4236 | 42.3338 | 0.50907 | 0.47371 | 4.0057 | 21.7 | 55.65 | 19 | 20 | 23 | 20.6667 | 139
STU211 | 13:22 | 13.3722 | 2.65 | 7358 | 19.3333 | 20.16 | 883.479 | 4.0906 | 0.0043384 | 0.29339 | 5.2469 | 42.2359 | 0.35313 | 0.47371 | 3.2148 | 22.225 | 55.75 | 20 | 23 | 23 | 22 | 136
STU211 | 13:23 | 13.3872 | 2.06 | 7357 | 59.4667 | 20.13 | 834.8564 | 4.0701 | 0.0041506 | 0.28216 | 5.4236 | 42.2359 | 0.43432 | 0.51338 | 4.0057 | 22.2 | 55.75 | 19 | 21 | 22 | 20.6667 | 138
STU211 | 13:24 | 13.4019 | 1.9 | 7389 | 18.8167 | 20.14 | 851.4454 | 4.0496 | 0.0042441 | 0.28587 | 5.2908 | 42.3338 | 0.29706 | 0.47371 | 4.0057 | 22.2 | 55.8 | 21 | 22 | 24 | 22.3333 | 135
STU211 | 13:25 | 13.4169 | 1.42 | 7387 | 84.55 | 20.13 | 880.0734 | 3.9283 | 0.0041506 | 0.28216 | 5.4236 | 41.9418 | 0.33841 | 0.51338 | 4.8246 | 22.475 | 55.75 | 21 | 24 | 23 | 22.6667 | 139
STU211 | 13:26 | 13.4319 | 1.425 | 7384 | 19.2667 | 20.21 | 831.5321 | 4.0906 | 0.0041506 | 0.27482 | 5.3792 | 42.2359 | 0.38405 | 0.51338 | 3.2148 | 21.95 | 55.8 | 21 | 19 | 22 | 20.6667 | 138
STU211 | 13:27 | 13.4467 | 1.45 | 7382 | 105.4167 | 20.16 | 801.3427 | 3.8489 | 0.0040578 | 0.27847 | 5.4682 | 41.4511 | 0.36834 | 0.47371 | 4.0057 | 22.2 | 55.75 | 22 | 21 | 24 | 22.3333 | 134
STU211 | 13:28 | 13.4617 | 1.435 | 7391 | 19.1167 | 20.16 | 801.7784 | 3.9886 | 0.0041506 | 0.26402 | 5.4682 | 42.4318 | 0.38405 | 0.47371 | 3.2148 | 22.2 | 55.8 | 23 | 23 | 22 | 22.6667 | 140
STU211 | 13:29 | 13.4767 | 1.745 | 7396 | 41.4667 | 20.2 | 875.1808 | 3.8293 | 0.0040578 | 0.27847 | 5.4236 | 41.7456 | 0.47055 | 0.51338 | 4.0057 | 22.225 | 55.75 | 19 | 24 | 25 | 22.6667 | 135
STU211 | 13:29 | 13.4914 | 1.655 | 7403 | 18.7333 | 20.13 | 825.8881 | 3.9484 | 0.0039658 | 0.26048 | 5.4236 | 42.1379 | 0.41703 | 0.51338 | 4.0057 | 22.225 | 55.75 | 21 | 23 | 22 | 22 | 139
STU211 | 13:30 | 13.5064 | 1.445 | 7410 | 22.0167 | 20.13 | 842.0312 | 3.7127 | 0.0039658 | 0.27482 | 5.4236 | 41.5493 | 0.48952 | 0.40049 | 4.0057 | 22.25 | 55.75 | 21 | 22 | 23 | 22 | 132
STU211 | 13:31 | 13.5214 | 2.7 | 7408 | 19.65 | 20.11 | 881.3369 | 3.9283 | 0.0038746 | 0.26402 | 5.4236 | 42.2359 | 0.41703 | 0.40049 | 4.0057 | 22.225 | 55.75 | 20 | 21 | 22 | 21 | 136
STU211 | 13:32 | 13.5364 | 1.245 | 7180 | 18.9333 | 20.14 | 903.7176 | 3.7127 | 0.0040578 | 0.27119 | 5.3792 | 41.7456 | 0.52923 | 0.4361 | 4.0057 | 22.5 | 55.65 | 21 | 22 | 25 | 22.6667 | 138
STU211 | 13:33 | 13.5511 | 1.51 | 7406 | 17.9167 | 20.18 | 827.346 | 3.8489 | 0.0039658 | 0.26759 | 5.4236 | 42.1379 | 0.43432 | 0.40049 | 4.8246 | 22.5 | 55.75 | 21 | 23 | 23 | 22.3333 | 135
STU211 | 13:34 | 13.5661 | 1.47 | 7404 | 18.3833 | 20.29 | 868.1753 | 3.7127 | 0.0040578 | 0.27119 | 5.4236 | 41.5493 | 0.47055 | 0.4361 | 4.0057 | 22.25 | 55.65 | 19 | 23 | 23 | 21.6667 | 135
STU211 | 13:35 | 13.5811 | 1.45 | 7406 | 22.95 | 20.28 | 892.2929 | 3.8293 | 0.0038746 | 0.26759 | 5.4236 | 42.1379 | 0.33841 | 0.4361 | 4.0057 | 22.25 | 55.8 | 22 | 21 | 24 | 22.3333 | 132
STU211 | 13:36 | 13.5958 | 2.68 | 6842 | 18.8667 | 20.2 | 876.8517 | 3.7901 | 0.0040578 | 0.27482 | 5.3792 | 41.6475 | 0.43432 | 0.40049 | 4.8246 | 22.5 | 55.85 | 23 | 22 | 25 | 23.3333 | 136
STU211 | 13:37 | 13.6108 | 1.62 | 7377 | 27.2 | 20.11 | 832.8768 | 3.9685 | 0.0038746 | 0.27847 | 5.5578 | 42.2359 | 0.52923 | 0.4361 | 3.2148 | 22.3 | 55.8 | 19 | 21 | 22 | 20.6667 | 146
STU211 | 13:38 | 13.6258 | 0.81 | 6636 | 18.8333 | 20.1 | 876.6739 | 3.9484 | 0.0040578 | 0.27847 | 5.1159 | 42.3338 | 0.40028 | 0.4361 | 4.0057 | 22.6 | 55.55 | 20 | 22 | 24 | 22 | 128
STU211 | 13:38 | 13.6406 | 3.71 | 8612 | 37.8 | 20.27 | 857.4362 | 3.7319 | 0.0039658 | 0.26402 | 5.513 | 42.5297 | 0.38405 | 0.36684 | 4.0057 | 22.35 | 55.4 | 19 | 22 | 20 | 20.3333 | 144
STU211 | 13:39 | 13.6556 | 266.12 | 4572 | 25.2833 | 20.24 | 888.2821 | 3.7319 | 0.0038746 | 0.25697 | 5.2469 | 42.2359 | 0.43432 | 0.36684 | 4.8246 | 22.35 | 55.4 | 20 | 21 | 22 | 21 | 131
STU211 | 13:40 | 13.6706 | 167.49 | 5173 | 50.1 | 20.28 | 857.9884 | 3.6363 | 0.0036945 | 0.25697 | 6.0153 | 42.4318 | 0.38405 | 0.36684 | 3.2148 | 21.825 | 54.5 | 17 | 18 | 19 | 18 | 137
STU211 | 13:41 | 13.6856 | 54.915 | 5627 | 18.6833 | 20.32 | 905.4953 | 3.7127 | 0.0036056 | 0.26759 | 5.203 | 42.4318 | 0.6161 | 0.3351 | 3.2148 | 22.55 | 56.3 | 19 | 24 | 22 | 21.6667 | 135
STU211 | 13:42 | 13.7003 | 160.29 | 6438 | 25.3833 | 20.37 | 886.5687 | 3.7127 | 0.0036945 | 0.26402 | 5.4236 | 42.8233 | 0.38405 | 0.3351 | 4.8246 | 22.3 | 56.2 | 23 | 24 | 24 | 23.6667 | 133
STU211 | 13:43 | 13.7153 | 116.37 | 6994 | 20.9833 | 20.32 | 933.487 | 3.6744 | 0.0037841 | 0.26402 | 5.4682 | 42.5297 | 0.59342 | 0.3351 | 2.4563 | 22.25 | 56.55 | 19 | 22 | 22 | 21 | 138
STU211 | 13:44 | 13.7303 | 63.25 | 7391 | 22.8 | 20.44 | 886.7884 | 3.6744 | 0.0036056 | 0.25697 | 5.513 | 42.7254 | 0.43432 | 0.3351 | 3.2148 | 22.5 | 56.75 | 21 | 22 | 22 | 21.6667 | 135
STU211 | 13:45 | 13.745 | 70.895 | 7448 | 19.0333 | 20.25 | 851.3772 | 3.5239 | 0.0036056 | 0.25003 | 5.3349 | 42.3338 | 0.36834 | 0.36684 | 3.2148 | 22.25 | 56.75 | 19 | 20 | 24 | 21 | 133
STU211 | 13:46 | 13.76 | 69.13 | 7429 | 52.5 | 20.3 | 905.2915 | 3.5054 | 0.0036945 | 0.25003 | 5.3349 | 42.5297 | 0.29706 | 0.3052 | 4.0057 | 22.45 | 56.65 | 21 | 24 | 23 | 22.6667 | 136
STU211 | 13:46 | 13.775 | 69.07 | 7426 | 18.6333 | 20.29 | 906.2294 | 3.4686 | 0.0037841 | 0.2432 | 5.2908 | 42.3338 | 0.45215 | 0.3052 | 2.4563 | 22.2 | 56.8 | 19 | 21 | 24 | 21.3333 | 136
STU211 | 13:47 | 13.7897 | 68.835 | 7437 | 73.85 | 20.23 | 929.413 | 3.4503 | 0.0036945 | 0.25348 | 5.4682 | 41.8437 | 0.31038 | 0.3052 | 4.8246 | 22.45 | 57 | 20 | 23 | 23 | 22 | 135
STU211 | 13:48 | 13.8047 | 3.29 | 4531 | 18.0167 | 20.3 | 886.6702 | 3.5239 | 0.0036945 | 0.2432 | 5.513 | 41.9418 | 0.57139 | 0.3052 | 4.0057 | 22.2 | 57 | 22 | 18 | 23 | 21 | 135
STU211 | 13:49 | 13.8197 | 2.62 | 4538 | 100.6667 | 20.28 | 848.1536 | 3.3419 | 0.0037841 | 0.2466 | 5.4682 | 41.3529 | 0.45215 | 0.3052 | 3.2148 | 22.2 | 56.8 | 19 | 22 | 23 | 21.3333 | 137
STU211 | 13:50 | 13.8347 | 2.97 | 4507 | 19.0833 | 20.24 | 915.4371 | 3.5239 | 0.0035175 | 0.23648 | 5.4682 | 42.0398 | 0.41703 | 0.25074 | 4.0057 | 22.45 | 56.8 | 23 | 20 | 27 | 23.3333 | 130
STU211 | 13:51 | 13.8494 | 2.79 | 4448 | 48.0167 | 20.28 | 923.132 | 3.2886 | 0.0036056 | 0.25003 | 5.3349 | 41.3529 | 0.40028 | 0.3052 | 4.0057 | 22.45 | 56.65 | 18 | 23 | 24 | 21.6667 | 135
STU211 | 13:52 | 13.8644 | 2.84 | 4430 | 19.2667 | 20.27 | 883.4925 | 3.4503 | 0.0036945 | 0.23317 | 5.3792 | 42.0398 | 0.41703 | 0.3052 | 4.0057 | 22.175 | 56.6 | 20 | 22 | 23 | 21.6667 | 138
STU211 | 13:53 | 13.8794 | 2.7 | 4483 | 27.2667 | 20.21 | 935.9455 | 3.2184 | 0.0036056 | 0.2466 | 5.513 | 41.2547 | 0.45215 | 0.3052 | 4.8246 | 22.175 | 56.7 | 18 | 22 | 21 | 20.3333 | 136
STU211 | 13:54 | 13.8942 | 2.77 | 4412 | 20.3667 | 20.21 | 924.0993 | 3.4686 | 0.0036056 | 0.2432 | 5.4682 | 42.2359 | 0.40028 | 0.25074 | 4.8246 | 22.425 | 56.6 | 21 | 21 | 22 | 21.3333 | 133
STU211 | 13:55 | 13.9092 | 2.75 | 4394 | 18.3833 | 20.31 | 912.7406 | 3.2184 | 0.0035175 | 0.2466 | 5.513 | 41.3529 | 0.38405 | 0.25074 | 4.0057 | 22.425 | 56.5 | 21 | 22 | 24 | 22.3333 | 136
STU211 | 13:55 | 13.9242 | 0.725 | 4338 | 18.4333 | 20.22 | 917.5714 | 3.3777 | 0.0036056 | 0.23983 | 5.4236 | 42.0398 | 0.43432 | 0.25074 | 4.0057 | 21.925 | 56.5 | 17 | 20 | 22 | 19.6667 | 137
STU211 | 13:56 | 13.9389 | 0.49 | 4319 | 17 | 20.27 | 899.9908 | 3.2184 | 0.0036056 | 0.2432 | 5.4682 | 41.2547 | 0.36834 | 0.22607 | 4.0057 | 22.175 | 56.5 | 20 | 20 | 25 | 21.6667 | 136
STU211 | 13:57 | 13.9539 | 0.485 | 4311 | 18.1667 | 20.25 | 963.4258 | 3.3598 | 0.0034303 | 0.2432 | 5.4682 | 41.9418 | 0.43432 | 0.25074 | 4.0057 | 22.15 | 56.6 | 21 | 20 | 24 | 21.6667 | 136
STU211 | 13:58 | 13.9689 | 0.48 | 4338 | 18.1167 | 20.25 | 925.4464 | 3.1837 | 0.0036056 | 0.2466 | 5.3792 | 41.5493 | 0.38405 | 0.25074 | 4.8246 | 21.9 | 56.6 | 19 | 22 | 25 | 22 | 136
STU211 | 13:59 | 13.9839 | 0.53 | 4319 | 22.6833 | 20.19 | 957.9489 | 3.3777 | 0.0033438 | 0.23648 | 5.3792 | 42.0398 | 0.47055 | 0.22607 | 4.0057 | 21.9 | 56.6 | 22 | 20 | 24 | 22 | 138
STU211 | 14:00 | 13.9986 | 0.52 | 4258 | 20.3167 | 20.24 | 901.7263 | 3.2184 | 0.0036056 | 0.2466 | 5.2469 | 41.4511 | 0.38405 | 0.2771 | 3.2148 | 21.9 | 56.6 | 18 | 21 | 22 | 20.3333 | 134
STU211 | 14:01 | 14.0136 | 2.05 | 4300 | 30.7167 | 20.2 | 905.2567 | 3.3063 | 0.0033438 | 0.2466 | 5.4682 | 42.0398 | 0.50907 | 0.22607 | 4.0057 | 21.9 | 56.6 | 19 | 22 | 23 | 21.3333 | 152
STU211 | 14:02 | 14.0286 | 2.1 | 4239 | 19.4667 | 20.21 | 974.3478 | 3.2534 | 0.0034303 | 0.2432 | 5.2908 | 41.6475 | 0.50907 | 0.25074 | 4.0057 | 21.9 | 56.55 | 21 | 20 | 25 | 22 | 135
STU211 | 14:03 | 14.0433 | 2.06 | 4243 | 50.3167 | 20.2 | 973.5668 | 3.2886 | 0.0035175 | 0.23648 | 5.3792 | 41.8437 | 0.33841 | 0.25074 | 4.0057 | 21.9 | 56.65 | 22 | 19 | 23 | 21.3333 | 143
STU211 | 14:04 | 14.0583 | 1.76 | 4213 | 17.4 | 20.22 | 968.4866 | 3.2709 | 0.0033438 | 0.2466 | 5.3349 | 41.8437 | 0.38405 | 0.22607 | 3.2148 | 21.9 | 56.55 | 20 | 20 | 22 | 20.6667 | 136
STU211 | 14:04 | 14.0733 | 1.65 | 4223 | 26.5833 | 20.18 | 986.123 | 3.324 | 0.0033438 | 0.2432 | 5.513 | 41.9418 | 0.33841 | 0.3052 | 3.2148 | 21.9 | 56.55 | 22 | 21 | 23 | 22 | 135
STU211 | 14:05 | 14.0881 | 1.94 | 4194 | 20.2833 | 20.21 | 942.8853 | 3.3063 | 0.0035175 | 0.2432 | 5.3349 | 41.9418 | 0.38405 | 0.3052 | 3.2148 | 22.125 | 56.6 | 22 | 23 | 23 | 22.6667 | 136
STU211 | 14:06 | 14.1031 | 1.65 | 4204 | 36.7667 | 20.2 | 987.4739 | 3.2534 | 0.0033438 | 0.23648 | 5.3349 | 42.2359 | 0.41703 | 0.25074 | 4.0057 | 21.4 | 56.6 | 16 | 21 | 21 | 19.3333 | 132
STU211 | 14:07 | 14.1181 | 1.11 | 4184 | 18.3167 | 20.18 | 993.6424 | 3.201 | 0.0032582 | 0.2432 | 5.3792 | 42.1379 | 0.28419 | 0.25074 | 2.4563 | 21.65 | 56.55 | 19 | 19 | 23 | 20.3333 | 135
STU211 | 14:08 | 14.1331 | 1.17 | 4164 | 25.1333 | 20.23 | 960.5206 | 3.2534 | 0.0033438 | 0.2466 | 5.3349 | 42.1379 | 0.35313 | 0.25074 | 4.0057 | 22.375 | 56.6 | 22 | 23 | 26 | 23.6667 | 134
STU211 | 14:09 | 14.1478 | 1.41 | 4144 | 18.5667 | 20.22 | 959.4033 | 3.2184 | 0.0035175 | 0.2466 | 5.3349 | 42.0398 | 0.38405 | 0.25074 | 2.4563 | 21.875 | 56.6 | 19 | 24 | 20 | 21 | 136
STU211 | 14:10 | 14.1628 | 1.405 | 4116 | 87.3333 | 20.21 | 960.4328 | 3.2184 | 0.0033438 | 0.2432 | 5.3349 | 41.8437 | 0.38405 | 0.22607 | 2.4563 | 21.875 | 56.65 | 20 | 22 | 21 | 21 | 135
STU211 | 14:11 | 14.1778 | 0.3 | 4058 | 18.3667 | 20.19 | 1017.6242 | 3.2358 | 0.0034303 | 0.23648 | 5.3349 | 42.0398 | 0.40028 | 0.25074 | 4.0057 | 22.125 | 56.65 | 19 | 23 | 24 | 22 | 134
STU211 | 14:12 | 14.1925 | 1.3 | 4103 | 46.9 | 20.19 | 991.0407 | 3.1837 | 0.0032582 | 0.23648 | 5.3349 | 41.9418 | 0.41703 | 0.25074 | 3.2148 | 22.125 | 56.7 | 22 | 23 | 25 | 23.3333 | 134
STU211 | 14:12 | 14.2075 | 1.07 | 4076 | 19.6833 | 20.25 | 1022.3217 | 3.1493 | 0.0033438 | 0.23648 | 5.4236 | 42.1379 | 0.43432 | 0.25074 | 3.2148 | 21.85 | 56.7 | 21 | 20 | 22 | 21 | 136
STU211 | 14:13 | 14.2225 | 0.83 | 4061 | 67.4333 | 20.15 | 998.5321 | 3.1151 | 0.0033438 | 0.23317 | 5.3349 | 41.8437 | 0.31038 | 0.3052 | 4.8246 | 21.85 | 56.65 | 19 | 23 | 22 | 21.3333 | 135
STU211 | 14:14 | 14.2375 | 0.81 | 4018 | 20.2667 | 20.21 | 976.5335 | 3.1664 | 0.0034303 | 0.22988 | 5.3792 | 42.0398 | 0.38405 | 0.25074 | 3.2148 | 21.85 | 56.65 | 21 | 21 | 24 | 22 | 135
STU211 | 14:15 | 14.2522 | 0.62 | 4062 | 103.2333 | 20.21 | 1003.4046 | 3.1151 | 0.0032582 | 0.23648 | 5.3792 | 41.4511 | 0.43432 | 0.25074 | 3.2148 | 21.85 | 56.8 | 21 | 21 | 25 | 22.3333 | 135
STU211 | 14:16 | 14.2672 | 0.605 | 3997 | 17.45 | 20.15 | 1049.7576 | 3.1151 | 0.0033438 | 0.22662 | 5.3349 | 42.0398 | 0.38405 | 0.22607 | 3.2148 | 21.6 | 56.75 | 15 | 24 | 21 | 20 | 135
STU211 | 14:17 | 14.2822 | 0.69 | 4022 | 52.8333 | 20.16 | 1007.3099 | 3.0141 | 0.0033438 | 0.23983 | 5.3349 | 41.5493 | 0.32416 | 0.25074 | 4.0057 | 21.85 | 56.8 | 21 | 20 | 24 | 21.6667 | 136
STU211 | 14:18 | 14.2969 | 0.72 | 4039 | 18.6833 | 20.23 | 1092.8482 | 3.0981 | 0.0033438 | 0.22018 | 5.2908 | 41.8437 | 0.41703 | 0.22607 | 4.0057 | 21.85 | 56.8 | 17 | 23 | 25 | 21.6667 | 136
STU211 | 14:19 | 14.3119 | 0.71 | 3977 | 28.3833 | 20.24 | 1023.9854 | 2.9316 | 0.0032582 | 0.23648 | 5.3349 | 41.1564 | 0.38405 | 0.2771 | 4.0057 | 21.6 | 56.75 | 19 | 22 | 21 | 20.6667 | 136
STU211 | 14:20 | 14.3269 | 0.69 | 3977 | 17.7833 | 20.18 | 1077.9214 | 3.1151 | 0.0032582 | 0.22662 | 5.4682 | 41.9418 | 0.28419 | 0.22607 | 3.2148 | 21.825 | 56.8 | 19 | 21 | 22 | 20.6667 | 135
STU211 | 14:20 | 14.3417 | 0.69 | 3977 | 20.3667 | 20.16 | 1110.3482 | 2.9316 | 0.0032582 | 0.22988 | 5.4682 | 41.3529 | 0.43432 | 0.2771 | 4.0057 | 21.825 | 56.75 | 19 | 23 | 22 | 21.3333 | 137
STU211 | 14:21 | 14.3567 | 0.69 | 4015 | 19.0833 | 20.19 | 1067.9914 | 3.0981 | 0.0032582 | 0.22662 | 5.4236 | 42.0398 | 0.38405 | 0.25074 | 4.0057 | 21.825 | 56.75 | 18 | 21 | 21 | 20 | 135
STU211 | 14:22 | 14.3717 | 0.69 | 4015 | 18.4333 | 20.18 | 1053.6094 | 2.9153 | 0.0031733 | 0.23648 | 5.4682 | 41.5493 | 0.57139 | 0.25074 | 4.0057 | 21.825 | 56.8 | 20 | 20 | 24 | 21.3333 | 136
STU211 | 14:23 | 14.3867 | 0.69 | 4018 | 18.8667 | 20.14 | 1084.7414 | 3.1151 | 0.0032582 | 0.22662 | 5.3792 | 42.1379 | 0.63945 | 0.22607 | 4.8246 | 22.1 | 56.65 | 23 | 22 | 23 | 22.6667 | 133
STU211 | 14:24 | 14.4014 | 0.69 | 3956 | 19.0333 | 20.27 | 1051.0292 | 2.9316 | 0.0030893 | 0.23648 | 5.2469 | 41.5493 | 0.43432 | 0.20305 | 4.0057 | 22.1 | 56.65 | 19 | 23 | 23 | 21.6667 | 134
STU211 | 14:25 | 14.4164 | 0.69 | 3956 | 18.1 | 20.18 | 1093.6029 | 3.0981 | 0.0030893 | 0.23317 | 5.2469 | 42.1379 | 0.36834 | 0.2771 | 4.0057 | 21.825 | 56.7 | 19 | 20 | 23 | 20.6667 | 136
STU211 | 14:26 | 14.4314 | 0.69 | 3956 | 19.6833 | 20.2 | 1052.9433 | 2.9644 | 0.0030893 | 0.23317 | 5.2469 | 41.5493 | 0.32416 | 0.25074 | 4.0057 | 21.825 | 56.65 | 22 | 21 | 22 | 21.6667 | 135
STU211 | 14:27 | 14.4461 | 0.12 | 3956 | 23.3833 | 20.13 | 1090.0202 | 3.0475 | 0.0031733 | 0.22662 | 5.3792 | 42.1379 | 0.47055 | 0.25074 | 3.2148 | 21.8 | 56.7 | 21 | 19 | 23 | 21 | 136
STU211 | 14:28 | 14.4611 | 0.12 | 3956 | 17.8167 | 20.15 | 1066.3764 | 2.9809 | 0.0030893 | 0.22988 | 5.2469 | 41.9418 | 0.35313 | 0.25074 | 4.0057 | 21.8 | 56.75 | 23 | 18 | 22 | 21 | 135
STU211 | 14:29 | 14.4761 | 0.12 | 3994 | 35.1667 | 20.22 | 1069.0947 | 3.0643 | 0.0030061 | 0.22988 | 5.4682 | 42.1379 | 0.40028 | 0.25074 | 4.8246 | 21.8 | 56.75 | 18 | 21 | 22 | 20.3333 | 153
STU211 | 14:29 | 14.4908 | 0.12 | 3999 | 19.2333 | 20.18 | 1112.3938 | 3.0141 | 0.0030893 | 0.22988 | 5.2469 | 41.8437 | 0.45215 | 0.2771 | 3.2148 | 21.8 | 56.75 | 18 | 23 | 24 | 21.6667 | 135
STU211 | 14:30 | 14.5058 | 0.12 | 3935 | 29.4 | 20.14 | 1165.6589 | 2.9975 | 0.0030893 | 0.22988 | 5.2469 | 42.2359 | 0.40028 | 0.22607 | 4.0057 | 21.55 | 56.8 | 15 | 21 | 23 | 19.6667 | 143
STU211 | 14:31 | 14.5208 | 0.12 | 3935 | 20.3333 | 20.21 | 1116.7447 | 2.9975 | 0.0030893 | 0.22988 | 5.2908 | 41.9418 | 0.28419 | 0.25074 | 2.4563 | 21.8 | 56.8 | 18 | 22 | 22 | 20.6667 | 135
STU211 | 14:32 | 14.5358 | 0.55 | 3935 | 36.0333 | 20.16 | 1128.464 | 2.9975 | 0.0030061 | 0.22662 | 5.3349 | 42.1379 | 0.31038 | 0.25074 | 3.2148 | 21.8 | 56.8 | 21 | 20 | 22 | 21 | 135
STU211 | 14:33 | 14.5506 | 0.52 | 3973 | 18.9833 | 20.15 | 1116.9354 | 2.9975 | 0.0030061 | 0.23317 | 5.1594 | 42.3338 | 0.40028 | 0.2771 | 2.4563 | 21.8 | 56.8 | 20 | 24 | 23 | 22.3333 | 135
STU211 | 14:34 | 14.5656 | 0.41 | 3912 | 39.5167 | 20.16 | 1090.2618 | 2.9975 | 0.0030893 | 0.22988 | 5.3349 | 42.3338 | 0.38405 | 0.25074 | 5.6685 | 22.05 | 56.8 | 21 | 22 | 21 | 21.3333 | 133
STU211 | 14:35 | 14.5806 | 0.48 | 3914 | 18.8667 | 20.16 | 1129.3307 | 2.9975 | 0.0031733 | 0.23317 | 5.1594 | 42.0398 | 0.50907 | 0.22607 | 3.2148 | 21.8 | 56.8 | 18 | 21 | 23 | 20.6667 | 134
STU211 | 14:36 | 14.5953 | 0.41 | 3914 | 32.8167 | 20.16 | 1099.0469 | 3.0307 | 0.0030061 | 0.22662 | 5.2908 | 42.3338 | 0.32416 | 0.25074 | 4.0057 | 21.8 | 56.7 | 21 | 22 | 24 | 22.3333 | 132
STU211 | 14:37 | 14.6103 | 0.34 | 3914 | 18.7 | 20.18 | 1103.7511 | 2.948 | 0.0030893 | 0.22988 | 5.203 | 42.1379 | 0.35313 | 0.22607 | 3.2148 | 21.8 | 56.7 | 18 | 20 | 23 | 20.3333 | 137
STU211 | 14:38 | 14.6253 | 0.29 | 3914 | 23.7 | 20.25 | 1068.6253 | 2.9644 | 0.0030893 | 0.22339 | 5.3349 | 42.1379 | 0.52923 | 0.22607 | 3.2148 | 21.55 | 56.7 | 19 | 21 | 22 | 20.6667 | 132
STU211 | 14:38 | 14.64 | 0.36 | 3853 | 18.9833 | 20.23 | 1063.9669 | 2.948 | 0.0030893 | 0.22988 | 5.203 | 41.9418 | 0.48952 | 0.25074 | 3.2148 | 21.8 | 56.7 | 19 | 22 | 23 | 21.3333 | 135
STU211 | 14:39 | 14.655 | 0.41 | 3866 | 77.55 | 20.21 | 1043.5496 | 2.9316 | 0.0030061 | 0.22662 | 5.2469 | 42.1379 | 0.41703 | 0.22607 | 4.0057 | 22.025 | 56.8 | 22 | 23 | 24 | 23 | 135
STU211 | 14:40 | 14.67 | 0.34 | 3893 | 19.0167 | 20.23 | 1003.9744 | 2.9809 | 0.0030893 | 0.22339 | 5.1594 | 42.0398 | 0.38405 | 0.22607 | 3.2148 | 21.8 | 56.8 | 18 | 21 | 24 | 21 | 134
STU211 | 14:41 | 14.685 | 0.34 | 3880 | 45.3667 | 20.16 | 985.9581 | 2.948 | 0.0030893 | 0.22988 | 5.3792 | 42.3338 | 0.45215 | 0.25074 | 3.2148 | 21.525 | 56.8 | 18 | 21 | 22 | 20.3333 | 134
STU211 | 14:42 | 14.6997 | 0.34 | 3855 | 18.3667 | 20.21 | 1029.764 | 2.948 | 0.0030061 | 0.22988 | 5.203 | 42.1379 | 0.47055 | 0.22607 | 2.4563 | 21.775 | 56.8 | 19 | 20 | 23 | 20.6667 | 135
STU211 | 14:43 | 14.7147 | 0.34 | 3855 | 67.0667 | 20.25 | 980.8145 | 2.8829 | 0.0030061 | 0.22662 | 5.2908 | 42.1379 | 0.38405 | 0.20305 | 3.2148 | 21.525 | 56.7 | 21 | 21 | 22 | 21.3333 | 134
STU211 | 14:44 | 14.7297 | 0.33 | 3914 | 19.5 | 20.21 | 1008.581 | 2.9153 | 0.0030893 | 0.22018 | 5.2469 | 42.2359 | 0.31038 | 0.22607 | 2.4563 | 21.525 | 56.7 | 22 | 19 | 23 | 21.3333 | 133
STU211 | 14:45 | 14.7444 | 0.33 | 3914 | 95.6167 | 20.21 | 986.5816 | 2.7714 | 0.0030061 | 0.22662 | 5.203 | 41.4511 | 0.40028 | 0.22607 | 4.0057 | 21.775 | 56.7 | 22 | 19 | 24 | 21.6667 | 138
STU211 | 14:46 | 14.7594 | 0.41 | 3914 | 17.9833 | 20.19 | 1003.2261 | 2.8991 | 0.0030893 | 0.21385 | 5.203 | 42.0398 | 0.47055 | 0.22607 | 3.2148 | 21.775 | 56.8 | 20 | 20 | 20 | 20 | 136
STU211 | 14:46 | 14.7744 | 0.34 | 3914 | 43.2333 | 20.22 | 997.793 | 2.7871 | 0.0030893 | 0.22662 | 5.2908 | 41.7456 | 0.47055 | 0.25074 | 4.0057 | 22 | 56.8 | 23 | 21 | 25 | 23 | 135
STU211 | 14:47 | 14.7892 | 0.445 | 3897 | 19.4167 | 20.22 | 981.2639 | 2.9153 | 0.0030893 | 0.21073 | 5.203 | 42.2359 | 0.55 | 0.25074 | 3.2148 | 21.75 | 56.8 | 22 | 20 | 22 | 21.3333 | 138
STU211 | 14:48 | 14.8042 | 0.38 | 3935 | 26.55 | 20.22 | 947.6192 | 2.74 | 0.0030893 | 0.22662 | 5.2469 | 41.4511 | 0.40028 | 0.2771 | 4.0057 | 21.75 | 56.8 | 18 | 21 | 22 | 20.3333 | 135
STU211 | 14:49 | 14.8192 | 0.43 | 3935 | 19.6667 | 20.25 | 921.7581 | 2.9316 | 0.0029238 | 0.22018 | 5.3349 | 42.4318 | 0.32416 | 0.22607 | 3.2148 | 21.775 | 56.8 | 20 | 20 | 21 | 20.3333 | 133
STU211 | 14:50 | 14.8342 | 0.48 | 3897 | 20.1 | 20.22 | 930.2448 | 2.7557 | 0.0030061 | 0.22662 | 5.4236 | 41.6475 | 0.41703 | 0.25074 | 4.0057 | 21.75 | 56.7 | 20 | 21 | 22 | 21 | 135
STU211 | 14:51 | 14.8489 | 0.355 | 3956 | 19.6833 | 20.18 | 924.031 | 2.9316 | 0.0030893 | 0.217 | 5.3349 | 42.4318 | 0.45215 | 0.25074 | 4.0057 | 21.5 | 56.7 | 15 | 19 | 25 | 19.6667 | 134
STU211 | 14:52 | 14.8639 | 0.41 | 3956 | 18.95 | 20.22 | 890.5071 | 2.74 | 0.0030061 | 0.22662 | 5.2908 | 41.8437 | 0.32416 | 0.25074 | 4.0057 | 21.775 | 56.7 | 22 | 21 | 24 | 22.3333 | 136
STU211 | 14:53 | 14.8789 | 0.01 | 3977 | 18.5167 | 20.15 | 972.0823 | 2.8829 | 0.0030061 | 0.22339 | 5.2908 | 42.2359 | 0.36834 | 0.22607 | 4.0057 | 21.525 | 56.6 | 18 | 20 | 23 | 20.3333 | 137
STU211 | 14:54 | 14.8936 | 0.76 | 4003 | 18.8667 | 20.25 | 900.8922 | 2.7714 | 0.0028422 | 0.22339 | 5.0725 | 41.7456 | 0.27175 | 0.22607 | 3.2148 | 21.775 | 56.65 | 18 | 23 | 21 | 20.6667 | 135
STU211 | 14:55 | 14.9086 | 0.72 | 4024 | 24.0333 | 20.27 | 873.1705 | 2.9153 | 0.0027615 | 0.217 | 5.1594 | 42.3338 | 0.48952 | 0.20305 | 4.8246 | 21.8 | 56.6 | 18 | 23 | 25 | 22 | 136
STU211 | 14:55 | 14.9236 | 0.96 | 4035 | 18.85 | 20.2 | 847.3166 | 2.7871 | 0.0028422 | 0.22339 | 5.0725 | 41.7456 | 0.40028 | 0.25074 | 4.0057 | 21.8 | 56.65 | 22 | 22 | 23 | 22.3333 | 135
STU211 | 14:56 | 14.9383 | 0.975 | 4103 | 28.0833 | 20.19 | 858.2338 | 2.8029 | 0.0027615 | 0.22339 | 5.203 | 41.9418 | 0.41703 | 0.20305 | 4.0057 | 21.8 | 56.7 | 21 | 23 | 22 | 22 | 147
STU211 | 14:57 | 14.9533 | 335.075 | 7324 | 19 | 20.18 | 867.0177 | 2.8507 | 0.0029238 | 0.22339 | 5.0725 | 42.0398 | 0.29706 | 0.22607 | 2.4563 | 21.75 | 56.9 | 21 | 23 | 25 | 23 | 135
STU211 | 14:58 | 14.9683 | 0.26 | 7540 | 35.45 | 20.19 | 864.7869 | 2.8188 | 0.0028422 | 0.22018 | 5.1594 | 42.0398 | 0.43432 | 0.2771 | 3.2148 | 21.75 | 56.9 | 17 | 18 | 21 | 18.6667 | 135
STU211 | 14:59 | 14.9833 | 494.85 | 7603 | 18.3667 | 20.29 | 857.4337 | 2.8188 | 0.0028422 | 0.22662 | 4.9863 | 41.7456 | 0.35313 | 0.25074 | 3.2148 | 21.5 | 56.9 | 18 | 20 | 24 | 20.6667 | 139
STU211 | 15:00 | 14.9981 | 495.16 | 7581 | 46.65 | 20.2 | 867.7808 | 2.8188 | 0.0028422 | 0.22339 | 5.203 | 42.1379 | 0.36834 | 0.20305 | 4.0057 | 21.5 | 56.95 | 20 | 19 | 20 | 19.6667 | 134
STU211 | 15:01 | 15.0131 | 495.16 | 4110 | 19.65 | 20.21 | 911.7503 | 2.7714 | 0.0028422 | 0.22662 | 5.0294 | 41.8437 | 0.41703 | 0.25074 | 3.2148 | 21.75 | 57 | 20 | 18 | 23 | 20.3333 | 136
STU211 | 15:02 | 15.0281 | 1.39 | 4164 | 24.15 | 20.18 | 865.2973 | 2.7871 | 0.0026817 | 0.22018 | 5.203 | 41.8437 | 0.41703 | 0.22607 | 3.2148 | 21.75 | 57 | 19 | 23 | 22 | 21.3333 | 133
STU211 | 15:03 | 15.0428 | 0.3 | 4164 | 18.95 | 20.15 | 811.0934 | 2.7557 | 0.0028422 | 0.22339 | 5.1159 | 41.7456 | 0.45215 | 0.25074 | 1.7365 | 21.75 | 57 | 23 | 22 | 20 | 21.6667 | 136
STU211 | 15:03 | 15.0578 | 0.49 | 4164 | 93.3667 | 20.15 | 889.1391 | 2.7871 | 0.0027615 | 0.22339 | 5.203 | 41.8437 | 0.33841 | 0.20305 | 4.0057 | 21.75 | 57 | 21 | 21 | 24 | 22 | 135
STU211 | 15:04 | 15.0728 | 0.01 | 4155 | 19.4 | 20.11 | 805.5423 | 2.7871 | 0.0028422 | 0.22018 | 5.1159 | 41.7456 | 0.35313 | 0.22607 | 2.4563 | 21.75 | 56.95 | 21 | 21 | 20 | 20.6667 | 135
STU211 | 15:05 | 15.0875 | 0.01 | 4184 | 44.4667 | 20.18 | 809.3774 | 2.8829 | 0.0027615 | 0.22662 | 5.2469 | 42.0398 | 0.31038 | 0.25074 | 4.0057 | 22.025 | 57 | 23 | 21 | 23 | 22.3333 | 135
STU211 | 15:06 | 15.1025 | 1.36 | 4184 | 18.3333 | 20.07 | 848.0914 | 2.8188 | 0.0028422 | 0.22339 | 5.2469 | 42.1379 | 0.55 | 0.25074 | 4.0057 | 21.775 | 57 | 18 | 24 | 23 | 21.6667 | 136
STU211 | 15:07 | 15.1175 | 1.41 | 4175 | 59.3 | 20.06 | 861.3028 | 2.7714 | 0.0028422 | 0.22018 | 5.3349 | 41.8437 | 0.41703 | 0.22607 | 4.0057 | 21.8 | 56.9 | 19 | 21 | 23 | 21 | 136
STU211 | 15:08 | 15.1325 | 1.31 | 4242 | 19.6167 | 20.09 | 772.7425 | 2.8188 | 0.0029238 | 0.22018 | 5.2469 | 42.0398 | 0.47055 | 0.2771 | 2.4563 | 21.8 | 56.9 | 19 | 21 | 23 | 21 | 135
STU211 | 15:09 | 15.1472 | 1.48 | 4204 | 74.7333 | 20.01 | 813.0261 | 2.6781 | 0.0028422 | 0.22662 | 5.3792 | 41.6475 | 0.57139 | 0.25074 | 4.0057 | 21.8 | 56.85 | 19 | 20 | 23 | 20.6667 | 135
STU211 | 15:10 | 15.1622 | 1.525 | 4261 | 17.55 | 20.1 | 822.3061 | 2.8507 | 0.0027615 | 0.21073 | 5.3349 | 42.0398 | 0.38405 | 0.22607 | 3.2148 | 21.825 | 56.85 | 18 | 21 | 23 | 20.6667 | 141
STU211 | 15:11 | 15.1772 | 1.385 | 4261 | 37.1333 | 20.11 | 787.8366 | 2.6475 | 0.0027615 | 0.22662 | 5.3792 | 41.3529 | 0.33841 | 0.22607 | 4.0057 | 22.1 | 56.8 | 20 | 22 | 23 | 21.6667 | 135
STU211 | 15:12 | 15.1919 | 1.22 | 4261 | 17.3833 | 20.07 | 770.148 | 2.8347 | 0.0028422 | 0.217 | 5.3792 | 42.1379 | 0.36834 | 0.25074 | 3.2148 | 21.85 | 56.65 | 19 | 22 | 24 | 21.6667 | 136
STU211 | 15:12 | 15.2069 | 1.41 | 4281 | 22.9333 | 20.05 | 823.7385 | 2.6628 | 0.0027615 | 0.22662 | 5.4236 | 41.6475 | 0.45215 | 0.22607 | 4.0057 | 22.1 | 56.6 | 21 | 23 | 24 | 22.6667 | 136
STU211 | 15:13 | 15.2219 | 1.24 | 4281 | 19.95 | 20.06 | 826.559 | 2.8347 | 0.0029238 | 0.21073 | 5.4236 | 42.2359 | 0.36834 | 0.22607 | 4.0057 | 21.9 | 56.5 | 16 | 23 | 20 | 19.6667 | 135
STU211 | 15:14 | 15.2367 | 1.43 | 4281 | 19.6667 | 20.1 | 743.1688 | 2.6935 | 0.0027615 | 0.22662 | 5.4236 | 41.7456 | 0.43432 | 0.25074 | 3.2148 | 21.925 | 56.4 | 19 | 19 | 23 | 20.3333 | 136
STU211 | 15:15 | 15.2517 | 1.55 | 4300 | 18.8167 | 20.1 | 777.1844 | 2.8668 | 0.0028422 | 0.22339 | 5.3349 | 42.3338 | 0.50907 | 0.22607 | 4.0057 | 22.175 | 56.4 | 21 | 22 | 18 | 20.3333 | 136
STU211 | 15:16 | 15.2667 | 1.375 | 4277 | 19.0333 | 20.09 | 728.5998 | 2.709 | 0.0028422 | 0.22339 | 5.3792 | 41.8437 | 0.50907 | 0.2771 | 4.0057 | 21.925 | 56.25 | 18 | 19 | 23 | 20 | 134
STU211 | 15:17 | 15.2817 | 1.51 | 4281 | 19.25 | 20 | 790.4664 | 2.8668 | 0.0028422 | 0.22018 | 5.4682 | 42.4318 | 0.48952 | 0.25074 | 2.4563 | 22.175 | 56.25 | 20 | 20 | 21 | 20.3333 | 136
STU211 | 15:18 | 15.2964 | 1.25 | 4281 | 20.25 | 20.12 | 783.4105 | 2.7245 | 0.0028422 | 0.22662 | 5.3349 | 41.8437 | 0.48952 | 0.25074 | 3.2148 | 22.45 | 56.15 | 21 | 22 | 25 | 22.6667 | 135
STU211 | 15:19 | 15.3114 | 1.24 | 4261 | 36.35 | 20.09 | 774.6318 | 2.8991 | 0.0027615 | 0.22339 | 5.4682 | 42.5297 | 0.38405 | 0.22607 | 4.0057 | 22.475 | 56.1 | 21 | 24 | 24 | 23 | 135
STU211 | 15:20 | 15.3264 | 1.61 | 4261 | 17.55 | 20.13 | 751.1879 | 2.8188 | 0.0028422 | 0.22662 | 5.4236 | 42.2359 | 0.38405 | 0.25074 | 3.2148 | 22.475 | 56.1 | 20 | 21 | 23 | 21.3333 | 136
STU211 | 15:20 | 15.3411 | 1.27 | 4242 | 27.6 | 20.09 | 781.2941 | 2.8347 | 0.0026817 | 0.22662 | 5.3792 | 42.6276 | 0.45215 | 0.22607 | 4.0057 | 22.475 | 56.05 | 19 | 20 | 25 | 21.3333 | 146
STU211 | 15:21 | 15.3561 | 1.38 | 4242 | 20.3333 | 20.14 | 753.0682 | 2.8507 | 0.0028422 | 0.23648 | 5.4682 | 42.9211 | 0.47055 | 0.22607 | 4.8246 | 22.475 | 56 | 19 | 22 | 23 | 21.3333 | 136
STU211 | 15:22 | 15.3711 | 0.01 | 4222 | 43.3 | 20.14 | 719.1068 | 2.9153 | 0.0026027 | 0.23648 | 5.6481 | 42.8233 | 0.55 | 0.25074 | 4.0057 | 22.5 | 55.95 | 21 | 21 | 22 | 21.3333 | 140
STU211 | 15:23 | 15.3858 | 0.24 | 4222 | 19.45 | 20.11 | 736.8554 | 2.8347 | 0.0026817 | 0.23648 | 5.4236 | 42.9211 | 0.29706 | 0.2771 | 2.4563 | 22.275 | 55.95 | 20 | 20 | 22 | 20.6667 | 135
STU211 | 15:24 | 15.4008 | 0.855 | 4202 | 27.8833 | 20.21 | 712.7594 | 2.9316 | 0.0026817 | 0.22662 | 5.4682 | 43.0188 | 0.43432 | 0.2771 | 4.0057 | 22.275 | 55.95 | 20 | 23 | 20 | 21 | 135
STU211 | 15:25 | 15.4158 | 0.36 | 4202 | 18.8 | 20.14 | 757.2589 | 2.9153 | 0.0026817 | 0.23983 | 5.3792 | 43.1166 | 0.31038 | 0.2771 | 4.0057 | 22.275 | 55.95 | 20 | 20 | 23 | 21 | 133
STU211 | 15:26 | 15.4308 | 0.78 | 4202 | 41.4833 | 20.13 | 728.8643 | 2.9153 | 0.0026027 | 0.23648 | 5.5578 | 42.8233 | 0.43432 | 0.22607 | 4.0057 | 22.775 | 55.85 | 21 | 24 | 25 | 23.3333 | 135
STU211 | 15:27 | 15.4456 | 0.57 | 4202 | 18.2167 | 20.28 | 720.965 | 2.948 | 0.0028422 | 0.23648 | 5.3349 | 42.8233 | 0.47055 | 0.3351 | 2.4563 | 22.3 | 55.75 | 19 | 23 | 20 | 20.6667 | 136
STU211 | 15:28 | 15.4606 | 0.96 | 4202 | 26.4833 | 20.16 | 735.8288 | 2.8991 | 0.0027615 | 0.23317 | 5.6029 | 43.0188 | 0.33841 | 0.22607 | 4.0057 | 22.55 | 55.75 | 19 | 22 | 25 | 22 | 132
STU211 | 15:29 | 15.4756 | 1.7 | 4202 | 19.7167 | 20.13 | 688.7379 | 2.8829 | 0.0027615 | 0.23983 | 5.4236 | 43.1166 | 0.41703 | 0.25074 | 2.4563 | 22.55 | 55.75 | 19 | 21 | 23 | 21 | 136
STU211 | 15:29 | 15.4903 | 0.985 | 4173 | 22.75 | 20.21 | 659.4424 | 2.8991 | 0.0026817 | 0.23317 | 5.6029 | 42.9211 | 0.59342 | 0.25074 | 4.0057 | 22.825 | 55.65 | 22 | 23 | 25 | 23.3333 | 135
STU211 | 15:30 | 15.5053 | 0.49 | 4182 | 19.5833 | 20.19 | 716.9638 | 2.9153 | 0.0027615 | 0.23983 | 5.3792 | 43.1166 | 0.40028 | 0.2771 | 2.4563 | 22.575 | 55.65 | 20 | 20 | 23 | 21 | 135
STU211 | 15:31 | 15.5203 | 0.795 | 4182 | 57.2167 | 20.2 | 692.6097 | 2.9153 | 0.0027615 | 0.23317 | 5.6029 | 43.312 | 0.32416 | 0.22607 | 4.0057 | 22.35 | 55.65 | 17 | 22 | 22 | 20.3333 | 134
STU211 | 15:32 | 15.5353 | 0.965 | 4116 | 18.25 | 20.2 | 675.2169 | 2.9316 | 0.0027615 | 0.23648 | 5.6029 | 43.4097 | 0.41703 | 0.2771 | 2.4563 | 22.6 | 55.65 | 18 | 21 | 23 | 20.6667 | 135
STU211 | 15:33 | 15.55 | 0.9 | 4162 | 89.7 | 20.19 | 730.9073 | 2.8668 | 0.0027615 | 0.23648 | 5.6481 | 43.0188 | 0.33841 | 0.2771 | 4.8246 | 22.6 | 55.65 | 19 | 21 | 23 | 21 | 135
STU211 | 15:34 | 15.565 | 0.79 | 4162 | 18.0667 | 20.22 | 657.6841 | 2.948 | 0.0026027 | 0.22339 | 5.513 | 43.4097 | 0.36834 | 0.3052 | 2.4563 | 22.6 | 55.55 | 22 | 22 | 21 | 21.6667 | 135
STU211 | 15:35 | 15.58 | 0.76 | 4162 | 51.95 | 20.29 | 658.2995 | 2.9153 | 0.0027615 | 0.23648 | 5.6029 | 43.1166 | 0.48952 | 0.2771 | 3.2148 | 22.625 | 55.45 | 19 | 22 | 22 | 21 | 135
STU211 | 15:36 | 15.5947 | 0.53 | 4096 | 19.7 | 20.19 | 705.0021 | 2.948 | 0.0028422 | 0.22988 | 5.5578 | 43.605 | 0.40028 | 0.2771 | 4.0057 | 22.375 | 55.45 | 20 | 20 | 22 | 20.6667 | 135
STU211 | 15:37 | 15.6097 | 0.53 | 4096 | 70.0167 | 20.2 | 701.1293 | 2.8188 | 0.0026817 | 0.23983 | 5.5578 | 42.8233 | 0.35313 | 0.2771 | 4.0057 | 22.625 | 55.35 | 20 | 22 | 22 | 21.3333 | 133
STU211 | 15:37 | 15.6247 | 0.53 | 4096 | 18.9667 | 20.19 | 727.6941 | 2.9644 | 0.0026817 | 0.22339 | 5.739 | 43.7026 | 0.32416 | 0.3052 | 4.0057 | 22.875 | 55.3 | 19 | 22 | 23 | 21.3333 | 139
STU211 | 15:38 | 15.6394 | 0.53 | 4162 | 37.6167 | 20.16 | 668.8235 | 2.8507 | 0.0026817 | 0.23983 | 5.6481 | 42.5297 | 0.33841 | 0.2771 | 4.0057 | 22.65 | 55.3 | 20 | 22 | 22 | 21.3333 | 135
STU211 | 15:39 | 15.6544 | 0.76 | 4162 | 20.1667 | 20.23 | 735.0125 | 2.948 | 0.0027615 | 0.22339 | 5.6481 | 43.312 | 0.59342 | 0.2771 | 4.8246 | 22.625 | 55.3 | 20 | 21 | 23 | 21.3333 | 137
STU211 | 15:40 | 15.6694 | 0.76 | 4116 | 24.4667 | 20.18 | 667.203 | 2.8029 | 0.0026027 | 0.23317 | 5.6029 | 42.7254 | 0.43432 | 0.2771 | 4.0057 | 22.65 | 55.3 | 21 | 20 | 21 | 20.6667 | 134
STU211 | 15:41 | 15.6844 | 0.9 | 4182 | 21.85 | 20.16 | 656.0132 | 3.0307 | 0.0026817 | 0.22988 | 5.6935 | 43.8002 | 0.48952 | 0.2771 | 4.0057 | 22.4 | 55.15 | 19 | 23 | 20 | 20.6667 | 134
STU211 | 15:42 | 15.6992 | 0.28 | 4182 | 20.1833 | 20.19 | 679.365 | 2.8507 | 0.0027615 | 0.23648 | 5.7846 | 43.0188 | 0.50907 | 0.3052 | 3.2148 | 22.65 | 54.95 | 20 | 23 | 22 | 21.6667 | 136
STU211 | 15:43 | 15.7142 | 0.28 | 4202 | 19.1333 | 20.18 | 642.9505 | 2.9809 | 0.0027615 | 0.23317 | 5.6935 | 43.7026 | 0.41703 | 0.25074 | 3.2148 | 22.65 | 54.95 | 20 | 21 | 22 | 21 | 135
STU211 | 15:44 | 15.7292 | 0.46 | 4202 | 17.05 | 20.15 | 693.2561 | 2.8029 | 0.0026817 | 0.23983 | 5.6935 | 43.0188 | 0.40028 | 0.3052 | 4.0057 | 22.925 | 54.95 | 19 | 22 | 22 | 21 | 135
STU211 | 15:45 | 15.7439 | 0.27 | 4222 | 20.6833 | 20.14 | 636.5173 | 2.9975 | 0.0028422 | 0.22988 | 5.6481 | 43.7026 | 0.47055 | 0.2771 | 4.0057 | 22.425 | 54.95 | 18 | 21 | 22 | 20.3333 | 135
STU211 | 15:46 | 15.7589 | 0.01 | 4242 | 18.9 | 20.23 | 682.9939 | 2.8347 | 0.0027615 | 0.23317 | 5.739 | 43.2143 | 0.40028 | 0.2771 | 3.2148 | 22.675 | 54.9 | 20 | 20 | 23 | 21 | 135
STU211 | 15:46 | 15.7739 | 1.38 | 4261 | 19.9833 | 20.16 | 669.6546 | 2.9809 | 0.0026817 | 0.22988 | 5.6935 | 43.8002 | 0.57139 | 0.2771 | 4.0057 | 22.925 | 54.85 | 21 | 22 | 23 | 22 | 136
STU211 | 15:47 | 15.7886 | 1.27 | 4293 | 19.45 | 20.2 | 642.7596 | 2.8507 | 0.0027615 | 0.23648 | 5.513 | 43.2143 | 0.38405 | 0.3052 | 4.0057 | 22.7 | 54.85 | 20 | 19 | 23 | 20.6667 | 134
STU211 | 15:48 | 15.8036 | 1.25 | 4300 | 23.1167 | 20.2 | 700.3969 | 2.948 | 0.0026027 | 0.23317 | 5.739 | 43.8977 | 0.40028 | 0.3052 | 3.2148 | 22.7 | 54.8 | 19 | 21 | 23 | 21 | 135
STU211 | 15:49 | 15.8186 | 1.45 | 4319 | 18.2333 | 20.23 | 700.6701 | 2.9153 | 0.0026817 | 0.23648 | 5.513 | 43.2143 | 0.47055 | 0.3052 | 4.0057 | 22.7 | 54.8 | 21 | 22 | 23 | 22 | 133
STU211 | 15:50 | 15.8336 | 1.13 | 4361 | 35.75 | 20.24 | 678.3514 | 2.948 | 0.0026817 | 0.23317 | 5.6029 | 43.605 | 0.59342 | 0.3052 | 3.2148 | 22.7 | 54.75 | 20 | 21 | 23 | 21.3333 | 153
STU211 | 15:51 | 15.8483 | 1.51 | 4427 | 19.4167 | 20.27 | 687.8068 | 2.9153 | 0.0026817 | 0.23983 | 5.5578 | 43.605 | 0.38405 | 0.3351 | 4.0057 | 22.725 | 54.75 | 22 | 19 | 24 | 21.6667 | 136
STU211 | 15:52 | 15.8633 | 1.24 | 4417 | 25.9333 | 20.16 | 666.4655 | 2.9809 | 0.0026027 | 0.23317 | 5.739 | 43.8002 | 0.40028 | 0.3052 | 4.0057 | 22.725 | 54.75 | 20 | 21 | 23 | 21.3333 | 144
STU211 | 15:53 | 15.8783 | 1.47 | 4483 | 19.75 | 20.24 | 628.5222 | 2.9153 | 0.0026817 | 0.23648 | 5.4682 | 43.605 | 0.41703 | 0.2771 | 2.4563 | 22.725 | 54.75 | 19 | 23 | 23 | 21.6667 | 135
STU211 | 15:54 | 15.8931 | 0.5 | 4520 | 41.7333 | 20.18 | 667.3064 | 2.9809 | 0.0027615 | 0.23648 | 5.6029 | 43.7026 | 0.52923 | 0.2771 | 4.0057 | 22.475 | 54.7 | 20 | 19 | 21 | 20 | 139
STU211 | 15:54 | 15.9081 | 2.75 | 4521 | 18.9667 | 20.24 | 707.8228 | 2.9644 | 0.0027615 | 0.23648 | 5.4236 | 43.7026 | 0.40028 | 0.3052 | 3.2148 | 22.725 | 54.6 | 19 | 21 | 23 | 21 | 134
STU211 | 15:55 | 15.9231 | 2.62 | 4556 | 27.3667 | 20.19 | 671.7205 | 2.9975 | 0.0026817 | 0.23317 | 5.6481 | 43.8977 | 0.38405 | 0.25074 | 4.0057 | 22.725 | 54.6 | 19 | 21 | 22 | 20.6667 | 134
STU211 | 15:56 | 15.9378 | 2.53 | 4538 | 19.7833 | 20.27 | 646.8572 | 2.9809 | 0.0026817 | 0.23983 | 5.5578 | 43.7026 | 0.48952 | 0.3052 | 3.2148 | 22.725 | 54.6 | 21 | 21 | 23 | 21.6667 | 134
STU211 | 15:57 | 15.9528 | 2.89 | 4574 | 45.6167 | 20.21 | 680.3063 | 2.948 | 0.0025246 | 0.23648 | 5.6029 | 43.8002 | 0.6161 | 0.3052 | 4.0057 | 23 | 54.5 | 21 | 21 | 24 | 22 | 133
STU211 | 15:58 | 15.9678 | 2.33 | 4520 | 19.6833 | 20.23 | 680.3138 | 2.9809 | 0.0027615 | 0.23648 | 5.4236 | 43.7026 | 0.36834 | 0.3052 | 2.4563 | 22.75 | 54.45 | 20 | 22 | 22 | 21.3333 | 135
STU211 | 15:59 | 15.9828 | 2.4 | 4556 | 31.2333 | 20.22 | 673.2471 | 2.9644 | 0.0026027 | 0.23648 | 5.6029 | 44.1903 | 0.45215 | 0.2771 | 4.0057 | 22.975 | 54.45 | 20 | 25 | 23 | 22.6667 | 132
STU211 | 16:00 | 15.9975 | 2.33 | 4574 | 18.6667 | 20.19 | 645.4321 | 2.9316 | 0.0027615 | 0.23648 | 5.513 | 43.7026 | 0.59342 | 0.3351 | 3.2148 | 22.75 | 54.45 | 22 | 21 | 23 | 22 | 135
STU211 | 16:01 | 16.0125 | 3.16 | 4502 | 26.6 | 20.21 | 641.5116 | 2.9809 | 0.0026817 | 0.23983 | 5.6481 | 43.9953 | 0.41703 | 0.3052 | 5.6685 | 22.75 | 54.45 | 21 | 22 | 25 | 22.6667 | 132
STU211 | 16:02 | 16.0275 | 3.16 | 4502 | 20.1667 | 20.2 | 649.7792 | 2.9644 | 0.0028422 | 0.23648 | 5.513 | 43.9953 | 0.48952 | 0.3052 | 4.0057 | 22.75 | 54.4 | 21 | 21 | 23 | 21.6667 | 135
STU211 | 16:03 | 16.0422 | 3.22 | 4526 | 24.9167 | 20.21 | 647.0584 | 3.0141 | 0.0026817 | 0.23648 | 5.6481 | 43.8977 | 0.40028 | 0.2771 | 4.0057 | 23.25 | 54.4 | 20 | 25 | 24 | 23 | 133
STU211 | 16:03 | 16.0572 | 2.44 | 4502 | 19.4 | 20.28 | 630.7316 | 2.9809 | 0.0027615 | 0.2432 | 5.5578 | 43.8002 | 0.55 | 0.3052 | 3.2148 | 23.025 | 54.4 | 20 | 22 | 22 | 21.3333 | 135
STU211 | 16:04 | 16.0722 | 0.05 | 4508 | 23.7167 | 20.2 | 649.4176 | 3.0141 | 0.0026817 | 0.23983 | 5.6935 | 43.9953 | 0.43432 | 0.3052 | 3.2148 | 22.8 | 54.4 | 21 | 21 | 22 | 21.3333 | 132
STU211 | 16:05 | 16.0869 | 0.01 | 4532 | 19.6833 | 20.23 | 628.0594 | 2.9316 | 0.0026817 | 0.2432 | 5.5578 | 43.8977 | 0.50907 | 0.2771 | 3.2148 | 23.05 | 54.35 | 20 | 23 | 24 | 22.3333 | 135
STU211 | 16:06 | 16.1019 | 0.01 | 4556 | 24.45 | 20.2 | 645.0743 | 2.9809 | 0.0026817 | 0.23983 | 5.739 | 43.9953 | 0.36834 | 0.3052 | 4.8246 | 22.8 | 54.35 | 21 | 22 | 21 | 21.3333 | 136
STU211 | 16:07 | 16.1169 | 0.01 | 4556 | 18.3833 | 20.21 | 669.2052 | 2.948 | 0.0027615 | 0.23648 | 5.513 | 43.9953 | 0.45215 | 0.2771 | 3.2148 | 22.8 | 54.35 | 19 | 21 | 22 | 20.6667 | 134
STU211 | 16:08 | 16.1319 | 0.01 | 4556 | 90.3333 | 20.24 | 656.1832 | 2.9644 | 0.0026817 | 0.23648 | 5.7846 | 43.8977 | 0.48952 | 0.3052 | 4.0057 | 22.55 | 54.35 | 20 | 21 | 22 | 21 | 133
STU211 | 16:09 | 16.1467 | 0.01 | 4556 | 19.5167 | 20.27 | 657.9945 | 3.0141 | 0.0028422 | 0.23983 | 5.6029 | 44.3852 | 0.6161 | 0.3052 | 3.2148 | 22.8 | 54.3 | 20 | 22 | 24 | 22 | 135
STU211 | 16:10 | 16.1617 | 0.01 | 4556 | 70.9667 | 20.19 | 677.2349 | 3.0307 | 0.0026817 | 0.23648 | 5.739 | 44.2877 | 0.6161 | 0.3052 | 4.0057 | 22.8 | 54.35 | 19 | 21 | 24 | 21.3333 | 137
STU211 | 16:11 | 16.1767 | 0.01 | 4556 | 18.9 | 20.23 | 663.4546 | 2.9644 | 0.0026027 | 0.2432 | 5.513 | 43.9953 | 0.36834 | 0.3052 | 4.0057 | 22.8 | 54.3 | 20 | 22 | 22 | 21.3333 | 134
STU211 | 16:11 | 16.1914 | 0.01 | 4556 | 61.6167 | 20.22 | 633.6525 | 2.9644 | 0.0027615 | 0.23648 | 5.6935 | 44.1903 | 0.50907 | 0.3052 | 3.2148 | 23.05 | 54.35 | 21 | 23 | 24 | 22.6667 | 134
STU211 | 16:12 | 16.2064 | 0.01 | 4556 | 19.35 | 20.14 | 653.4596 | 2.9809 | 0.0026027 | 0.23317 | 5.6029 | 43.8977 | 0.47055 | 0.2771 | 2.4563 | 22.8 | 54.35 | 21 | 20 | 23 | 21.3333 | 135
STU211 | 16:13 | 16.2214 | 0.05 | 4556 | 53.5167 | 20.19 | 645.8918 | 3.0307 | 0.0026817 | 0.22988 | 5.6935 | 44.2877 | 0.50907 | 0.3351 | 4.0057 | 22.3 | 54.35 | 19 | 20 | 21 | 20 | 135
STU211 | 16:14 | 16.2361 | 0.05 | 4556 | 18.8667 | 20.21 | 655.4443 | 2.9809 | 0.0028422 | 0.23317 | 5.6935 | 44.0928 | 0.41703 | 0.3052 | 4.0057 | 22.8 | 54.35 | 19 | 22 | 24 | 21.6667 | 134
STU211 | 16:15 | 16.2511 | 0.02 | 4556 | 46.6833 | 20.22 | 667.9002 | 2.9809 | 0.0026817 | 0.22988 | 5.6481 | 44.1903 | 0.48952 | 0.2771 | 4.0057 | 23.05 | 54.35 | 21 | 22 | 24 | 22.3333 | 135
STU211 | 16:16 | 16.2661 | 0.01 | 4484 | 19.7 | 20.23 | 650.6351 | 2.9316 | 0.0026817 | 0.23648 | 5.4682 | 44.0928 | 0.47055 | 0.3052 | 3.2148 | 23.05 | 54.35 | 21 | 23 | 26 | 23.3333 | 136
STU211 | 16:17 | 16.2811 | 0.01 | 4521 | 103.1667 | 20.14 | 661.5443 | 2.9644 | 0.0026817 | 0.23983 | 5.6481 | 43.8002 | 0.38405 | 0.3052 | 3.2148 | 22.525 | 54.35 | 19 | 19 | 22 | 20 | 134
STU211 | 16:18 | 16.2958 | 0.01 | 4538 | 19.45 | 20.23 | 646.1715 | 2.948 | 0.0027615 | 0.23648 | 5.6935 | 43.9953 | 0.38405 | 0.3052 | 4.0057 | 22.55 | 54.35 | 18 | 21 | 20 | 19.6667 | 136
STU211 | 16:19 | 16.3108 | 0.01 | 4538 | 77.6833 | 20.2 | 667.5784 | 2.8668 | 0.0026817 | 0.23317 | 5.739 | 43.605 | 0.45215 | 0.3052 | 3.2148 | 22.8 | 54.35 | 21 | 21 | 21 | 21 | 134
STU211 | 16:20 | 16.3258 | 0.01 | 4538 | 19.6 | 20.2 | 667.2407 | 2.948 | 0.0027615 | 0.22339 | 5.6029 | 43.9953 | 0.45215 | 0.3052 | 3.2148 | 22.8 | 54.3 | 20 | 21 | 22 | 21 | 136
STU211 | 16:20 | 16.3406 | 0.01 | 4538 | 60.9167 | 20.2 | 671.4685 | 2.8991 | 0.0027615 | 0.23317 | 5.6481 | 43.8002 | 0.63945 | 0.3052 | 4.0057 | 22.8 | 54.35 | 20 | 22 | 24 | 22 | 135
STU211 | 16:21 | 16.3556 | 0.01 | 4520 | 20.1167 | 20.2 | 675.1509 | 2.9809 | 0.0027615 | 0.22339 | 5.5578 | 43.9953 | 0.41703 | 0.2771 | 3.2148 | 22.8 | 54.35 | 20 | 22 | 24 | 22 | 136
STU211 | 16:22 | 16.3706 | 0.53 | 4520 | 50.4 | 20.22 | 689.4998 | 2.9153 | 0.0027615 | 0.23317 | 5.739 | 43.8002 | 0.45215 | 0.3052 | 3.2148 | 23.05 | 54.3 | 20 | 22 | 20 | 20.6667 | 135
STU211 | 16:23 | 16.3853 | 0.52 | 4485 | 19.1667 | 20.22 | 667.7427 | 2.9153 | 0.0026817 | 0.22339 | 5.6029 | 44.1903 | 0.48952 | 0.3052 | 4.0057 | 22.8 | 54.3 | 21 | 21 | 23 | 21.6667 | 135
STU211 | 16:24 | 16.4003 | 0.55 | 4467 | 111.2167 | 20.23 | 660.4613 | 2.9153 | 0.0027615 | 0.22988 | 5.6481 | 43.8002 | 0.48952 | 0.3052 | 4.0057 | 23.275 | 54.3 | 23 | 23 | 24 | 23.3333 | 136
STU211 | 16:25 | 16.4153 | 1.77 | 4449 | 18.7667 | 20.25 | 649.509 | 2.9644 | 0.0027615 | 0.22988 | 5.6029 | 44.0928 | 0.6161 | 0.3052 | 3.2148 | 22.775 | 54.3 | 22 | 21 | 22 | 21.6667 | 135
STU211 | 16:26 | 16.4303 | 1.02 | 4431 | 92.6667 | 20.29 | 669.6572 | 2.8829 | 0.0026817 | 0.22988 | 5.6935 | 43.605 | 0.31038 | 0.3351 | 4.0057 | 23.05 | 54.3 | 22 | 22 | 23 | 22.3333 | 135
STU211 | 16:27 | 16.445 | 1.51 | 4431 | 18.45 | 20.22 | 656.3087 | 2.948 | 0.0028422 | 0.22662 | 5.6481 | 44.0928 | 0.59342 | 0.3052 | 3.2148 | 22.8 | 54.3 | 18 | 22 | 21 | 20.3333 | 135
STU211 | 16:28 | 16.46 | 1.37 | 4446 | 75.9667 | 20.24 | 666.8618 | 2.8188 | 0.0027615 | 0.23648 | 5.6481 | 43.5073 | 0.40028 | 0.3052 | 4.0057 | 23.3 | 54.3 | 22 | 22 | 23 | 22.3333 | 133
STU211 | 16:28 | 16.475 | 1.53 | 4398 | 19.85 | 20.23 | 685.2385 | 2.9316 | 0.0027615 | 0.22339 | 5.6481 | 44.0928 | 0.33841 | 0.3052 | 4.0057 | 22.8 | 54.3 | 18 | 21 | 23 | 20.6667 | 134
STU211 | 16:29 | 16.4897 | 1.69 | 4412 | 64.9667 | 20.27 | 701.2463 | 2.8029 | 0.0026817 | 0.23648 | 5.7846 | 43.4097 | 0.48952 | 0.25074 | 3.2148 | 22.525 | 54.3 | 18 | 22 | 24 | 21.3333 | 136
STU211 | 16:30 | 16.5047 | 1.57 | 4427 | 18.6667 | 20.24 | 689.8023 | 2.948 | 0.0026817 | 0.22018 | 5.5578 | 44.0928 | 0.38405 | 0.2771 | 4.0057 | 22.775 | 54.3 | 21 | 21 | 25 | 22.3333 | 134
STU211 | 16:31 | 16.5197 | 1.87 | 4412 | 53.2333 | 20.28 | 698.0494 | 2.8347 | 0.0026027 | 0.23648 | 5.6935 | 43.605 | 0.43432 | 0.3052 | 4.0057 | 22.55 | 54.3 | 18 | 20 | 22 | 20 | 135
STU211 | 16:32 | 16.5344 | 1.4 | 4427 | 19.2167 | 20.25 | 648.4631 | 2.9316 | 0.0027615 | 0.22339 | 5.6481 | 44.2877 | 0.6161 | 0.3052 | 3.2148 | 22.8 | 54.3 | 17 | 23 | 25 | 21.6667 | 141
STU211 | 16:33 | 16.5494 | 1.96 | 4394 | 41.2333 | 20.22 | 701.8748 | 2.8668 | 0.0026817 | 0.23983 | 5.739 | 43.9953 | 0.40028 | 0.3052 | 3.2148 | 22.55 | 54.25 | 19 | 21 | 22 | 20.6667 | 135
STU211 | 16:34 | 16.5644 | 1.51 | 4389 | 18.8167 | 20.29 | 709.1145 | 2.948 | 0.0026027 | 0.22662 | 5.739 | 44.2877 | 0.41703 | 0.3052 | 4.0057 | 22.55 | 54.25 | 18 | 20 | 21 | 19.6667 | 139
STU211 | 16:35 | 16.5794 | 1.2 | 4356 | 31.9167 | 20.32 | 704.1447 | 2.7557 | 0.0026027 | 0.23983 | 5.739 | 43.4097 | 0.55 | 0.3351 | 4.0057 | 22.775 | 54.3 | 20 | 22 | 23 | 21.6667 | 136
STU211 | 16:36 | 16.5942 | 1.17 | 4323 | 19.7 | 20.25 | 708.0694 | 2.9975 | 0.0026817 | 0.22339 | 5.739 | 44.7748 | 0.45215 | 0.2771 | 4.0057 | 23.025 | 54.3 | 23 | 23 | 24 | 23.3333 | 136
STU211 | 16:37 | 16.6092 | 1.31 | 4337 | 27.3333 | 20.2 | 660.2335 | 2.7871 | 0.0026817 | 0.23317 | 5.6481 | 43.5073 | 0.40028 | 0.3052 | 3.2148 | 22.8 | 54.25 | 21 | 21 | 23 | 21.6667 | 136
STU211 | 16:37 | 16.6242 | 1.17 | 4351 | 18.8667 | 20.25 | 699.7631 | 2.9316 | 0.0026817 | 0.22662 | 5.6029 | 44.3852 | 0.45215 | 0.2771 | 3.2148 | 22.8 | 54.25 | 21 | 20 | 22 | 21 | 136
STU211 | 16:38 | 16.6389 | 1.17 | 4318 | 23.2833 | 20.25 | 699.1572 | 2.8347 | 0.0026817 | 0.23648 | 5.7846 | 43.4097 | 0.45215 | 0.3052 | 3.2148 | 22.8 | 54.3 | 21 | 20 | 22 | 21 | 136
STU211 | 16:39 | 16.6539 | 1.385 | 4331 | 19.9833 | 20.2 | 693.5421 | 2.9644 | 0.0026817 | 0.22339 | 5.739 | 44.3852 | 0.33841 | 0.3052 | 4.0057 | 22.525 | 54.3 | 19 | 21 | 25 | 21.6667 | 133
STU211 | 16:40 | 16.6689 | 1.27 | 4299 | 20.9667 | 20.25 | 671.3303 | 2.8029 | 0.0027615 | 0.2432 | 5.739 | 43.8977 | 0.41703 | 0.3351 | 2.4563 | 22.775 | 54.3 | 21 | 22 | 23 | 22 | 135
STU211 | 16:41 | 16.6836 | 1.48 | 4299 | 20.2333 | 20.14 | 692.3075 | 2.9809 | 0.0026027 | 0.22662 | 5.739 | 44.4826 | 0.48952 | 0.3052 | 3.2148 | 22.8 | 54.25 | 18 | 21 | 22 | 20.3333 | 135
STU211 | 16:42 | 16.6986 | 1.41 | 4242 | 20.3167 | 20.25 | 702.768 | 2.8347 | 0.0026817 | 0.23983 | 5.739 | 43.8977 | 0.38405 | 0.3052 | 4.0057 | 23.025 | 54.25 | 23 | 22 | 23 | 22.6667 | 135
STU211 | 16:43 | 16.7136 | 0.01 | 4280 | 18.7667 | 20.16 | 708.2559 | 2.948 | 0.0027615 | 0.23317 | 5.8305 | 44.4826 | 0.47055 | 0.3351 | 4.0057 | 23.025 | 54.3 | 21 | 22 | 24 | 22.3333 | 135
STU211 | 16:44 | 16.7286 | 0.01 | 4280 | 19.5667 | 20.21 | 699.0375 | 2.8029 | 0.0026817 | 0.23648 | 5.7846 | 43.8977 | 0.57139 | 0.3052 | 3.2148 | 22.8 | 54.3 | 19 | 24 | 23 | 22 | 135
STU211 | 16:45 | 16.7433 | 0.01 | 4284 | 21.1 | 20.22 | 734.6264 | 2.9644 | 0.0026817 | 0.22988 | 5.739 | 44.6774 | 0.57139 | 0.3052 | 3.2148 | 22.775 | 54.25 | 20 | 21 | 21 | 20.6667 | 135
STU211 | 16:46 | 16.7583 | 0.24 | 4222 | 18.2333 | 20.27 | 694.1425 | 2.8347 | 0.0026817 | 0.23317 | 5.739 | 43.8977 | 0.43432 | 0.2771 | 3.2148 | 23.025 | 54.3 | 23 | 21 | 23 | 22.3333 | 135
STU211 | 16:46 | 16.7733 | 0.4 | 4260 | 20.2833 | 20.19 | 715.236 | 2.9644 | 0.0027615 | 0.22988 | 5.739 | 44.58 | 0.45215 | 0.3052 | 3.2148 | 22.8 | 54.3 | 21 | 21 | 22 | 21.3333 | 134
STU211 | 16:47 | 16.7881 | 0.85 | 4260 | 19.45 | 20.31 | 705.8057 | 2.8507 | 0.0025246 | 0.23648 | 5.8764 | 44.0928 | 0.45215 | 0.3052 | 3.2148 | 22.8 | 54.3 | 22 | 21 | 23 | 22 | 134
STU211 | 16:48 | 16.8031 | 0.77 | 4202 | 19.2167 | 20.32 | 709.6436 | 2.9644 | 0.0026817 | 0.22988 | 5.7846 | 44.3852 | 0.36834 | 0.2771 | 4.0057 | 22.775 | 54.3 | 20 | 21 | 24 | 21.6667 | 135
STU211 | 16:49 | 16.8181 | 0.77 | 4227 | 20.95 | 20.28 | 739.0971 | 2.8668 | 0.0026817 | 0.23648 | 5.739 | 44.1903 | 0.43432 | 0.3052 | 4.0057 | 22.775 | 54.3 | 21 | 22 | 23 | 22 | 135
STU211 | 16:50 | 16.8328 | 0.87 | 4240 | 19.4667 | 20.29 | 700.7895 | 2.9644 | 0.0026027 | 0.22662 | 5.6935 | 44.58 | 0.41703 | 0.3052 | 4.8246 | 22.775 | 54.3 | 21 | 20 | 24 | 21.6667 | 136
STU211 | 16:51 | 16.8478 | 0.59 | 4240 | 20.3333 | 20.28 | 718.2068 | 2.8188 | 0.0026027 | 0.23317 | 5.6935 | 43.8977 | 0.40028 | 0.3052 | 4.0057 | 23.025 | 54.3 | 22 | 21 | 24 | 22.3333 | 135
STU211 | 16:52 | 16.8628 | 0.92 | 4240 | 20.3 | 20.27 | 738.89 | 2.948 | 0.0026817 | 0.23317 | 5.739 | 44.6774 | 0.41703 | 0.2771 | 3.2148 | 22.775 | 54.3 | 22 | 21 | 22 | 21.6667 | 135
STU211 | 16:53 | 16.8778 | 1.02 | 4217 | 19.6667 | 20.25 | 697.2717 | 2.8829 | 0.0027615 | 0.23983 | 5.7846 | 43.9953 | 0.6161 | 0.3351 | 3.2148 | 22.775 | 54.3 | 19 | 23 | 23 | 21.6667 | 135
STU211 | 16:54 | 16.8925 | 1.03 | 4182 | 20.6667 | 20.25 | 697.2178 | 2.9809 | 0.0026027 | 0.23317 | 5.739 | 44.58 | 0.55 | 0.2771 | 4.0057 | 22.775 | 54.3 | 18 | 22 | 24 | 21.3333 | 136
STU211 | 16:54 | 16.9075 | 1.03 | 4182 | 17.4833 | 20.29 | 759.7926 | 2.8668 | 0.0026817 | 0.23648 | 5.6481 | 44.1903 | 0.48952 | 0.3052 | 4.0057 | 22.775 | 54.3 | 21 | 21 | 23 | 21.6667 | 134
STU211 | 16:55 | 16.9225 | 0.93 | 4182 | 18.8333 | 20.28 | 718.5458 | 3.0307 | 0.0026027 | 0.23317 | 5.7846 | 44.8721 | 0.38405 | 0.2771 | 3.2148 | 22.775 | 54.3 | 20 | 21 | 23 | 21.3333 | 135
STU211 | 16:56 | 16.9372 | 0.83 | 4221 | 20.1333 | 20.23 | 741.1839 | 2.8507 | 0.0026027 | 0.23648 | 5.6935 | 44.4826 | 0.47055 | 0.3052 | 4.0057 | 23.275 | 54.3 | 21 | 21 | 23 | 21.6667 | 136
STU211 | 16:57 | 16.9522 | 0.76 | 4221 | 48 | 20.32 | 696.67 | 3.0141 | 0.0026817 | 0.23317 | 5.739 | 44.6774 | 0.38405 | 0.3052 | 4.0057 | 22.775 | 54.3 | 23 | 21 | 24 | 22.6667 | 135
STU211 | 16:58 | 16.9672 | 0.96 | 4153 | 19.0333 | 20.3 | 748.1991 | 2.948 | 0.0026817 | 0.23648 | 5.6935 | 44.58 | 0.43432 | 0.3052 | 4.0057 | 22.775 | 54.3 | 18 | 21 | 23 | 20.6667 | 135
STU211 | 16:59 | 16.9822 | 0.71 | 4162 | 37.6167 | 20.2 | 718.5025 | 2.9975 | 0.0026027 | 0.23983 | 5.739 | 44.7748 | 0.40028 | 0.3052 | 4.8246 | 22.775 | 54.3 | 18 | 23 | 22 | 21 | 136
STU211 | 17:00 | 16.9969 | 0.6 | 4162 | 19.55 | 20.24 | 713.4662 | 2.9644 | 0.0026817 | 0.23983 | 5.6029 | 44.3852 | 0.68819 | 0.3052 | 4.0057 | 22.775 | 54.3 | 19 | 20 | 23 | 20.6667 | 135
STU211 | 17:01 | 17.0119 | 0.59 | 4175 | 31.75 | 20.21 | 716.9685 | 2.9975 | 0.0024473 | 0.23983 | 5.739 | 44.9694 | 0.55 | 0.2771 | 3.2148 | 22.75 | 54.3 | 19 | 22 | 22 | 21 | 151
STU211 | 17:02 | 17.0269 | 0.58 | 4201 | 19.2167 | 20.22 | 710.5843 | 2.948 | 0.0026027 | 0.23983 | 5.6029 | 44.7748 | 0.43432 | 0.36684 | 4.0057 | 22.525 | 54.3 | 19 | 19 | 21 | 19.6667 | 134
STU211 | 17:03 | 17.0417 | 0.65 | 4201 | 26.1667 | 20.19 | 707.575 | 3.0307 | 0.0026027 | 0.23983 | 5.7846 | 44.8721 | 0.48952 | 0.3052 | 4.0057 | 22.525 | 54.3 | 20 | 20 | 20 | 20 | 147
STU211 | 17:03 | 17.0567 | 0.58 | 4133 | 19.2333 | 20.23 | 758.9053 | 2.948 | 0.0026027 | 0.23648 | 5.6481 | 44.58 | 0.48952 | 0.3052 | 4.0057 | 22.775 | 54.25 | 22 | 21 | 21 | 21.3333 | 136
STU211 | 17:04 | 17.0717 | 0.58 | 4142 | 49.5 | 20.19 | 741.9344 | 3.0141 | 0.0026027 | 0.23648 | 5.8305 | 44.9694 | 0.41703 | 0.3052 | 3.2148 | 22.775 | 54.3 | 18 | 22 | 25 | 21.6667 | 143
STU211 | 17:05 | 17.0864 | 0.82 | 4142 | 17.35 | 20.24 | 730.622 | 3.0307 | 0.0026817 | 0.23648 | 5.5578 | 44.8721 | 0.48952 | 0.3052 | 3.2148 | 22.775 | 54.2 | 21 | 22 | 21 | 21.3333 | 135
STU211 | 17:06 | 17.1014 | 0.67 | 4155 | 37.9333 | 20.22 | 774.5035 | 2.9644 | 0.0025246 | 0.23648 | 5.7846 | 45.0667 | 0.47055 | 0.2771 | 4.8246 | 22.775 | 54.15 | 21 | 22 | 22 | 21.6667 | 140
STU211 | 17:07 | 17.1164 | 0.64 | 4181 | 18.2167 | 20.23 | 746.3798 | 3.0307 | 0.0026817 | 0.2432 | 5.6935 | 44.7748 | 0.57139 | 0.40049 | 4.0057 | 23.025 | 54.3 | 20 | 22 | 23 | 21.6667 | 134
STU211 | 17:08 | 17.1314 | 0.71 | 4181 | 29.5833 | 20.3 | 701.8089 | 2.9809 | 0.0026027 | 0.23648 | 5.739 | 44.7748 | 0.6161 | 0.3052 | 4.0057 | 23.025 | 54.2 | 20 | 22 | 23 | 21.6667 | 136
STU211 | 17:09 | 17.1461 | 0.69 | 4113 | 18.75 | 20.21 | 706.2077 | 3.0141 | 0.0026027 | 0.23648 | 5.513 | 44.7748 | 0.38405 | 0.3351 | 2.4563 | 22.525 | 54.3 | 18 | 23 | 22 | 21 | 135
STU211 | 17:10 | 17.1611 | 0.69 | 4122 | 28.7667 | 20.21 | 713.9373 | 3.0307 | 0.0026027 | 0.23648 | 5.7846 | 44.9694 | 0.6161 | 0.3351 | 3.2148 | 22.525 | 54.2 | 19 | 20 | 20 | 19.6667 | 136
STU211 | 17:11 | 17.1761 | 0.69 | 4122 | 20.2 | 20.16 | 721.8219 | 2.9975 | 0.0027615 | 0.23317 | 5.513 | 44.8721 | 0.52923 | 0.3052 | 3.2148 | 22.775 | 54.3 | 18 | 22 | 24 | 21.3333 | 135
STU211 | 17:11 | 17.1908 | 0.69 | 4122 | 52.6167 | 20.23 | 736.4493 | 2.9809 | 0.0026027 | 0.23317 | 5.6481 | 45.0667 | 0.50907 | 0.3052 | 3.2148 | 22.775 | 54.3 | 21 | 19 | 22 | 20.6667 | 135
STU211 | 17:12 | 17.2058 | 0.18 | 4122 | 19.2667 | 20.21 | 722.3001 | 2.948 | 0.0025246 | 0.23983 | 5.4682 | 44.7748 | 0.59342 | 0.3351 | 3.2148 | 22.5 | 54.3 | 20 | 21 | 20 | 20.3333 | 134
STU211 | 17:13 | 17.2208 | 0.15 | 4160 | 39.1333 | 20.2 | 724.5197 | 2.9644 | 0.0026817 | 0.23317 | 5.7846 | 44.8721 | 0.48952 | 0.3052 | 4.0057 | 22.5 | 54.3 | 19 | 18 | 22 | 19.6667 | 135
STU211 | 17:14 | 17.2356 | 0.67 | 4160 | 18.6 | 20.19 | 737.9845 | 2.9809 | 0.0026027 | 0.23317 | 5.5578 | 44.7748 | 0.41703 | 0.3052 | 2.4563 | 23.025 | 54.35 | 22 | 22 | 23 | 22.3333 | 136
STU211 | 17:15 | 17.2506 | 0.38 | 4137 | 33.5667 | 20.22 | 770.6542 | 2.9975 | 0.0025246 | 0.23317 | 5.739 | 44.9694 | 0.59342 | 0.3052 | 4.0057 | 22.5 | 54.35 | 20 | 20 | 22 | 20.6667 | 131
STU211 | 17:16 | 17.2656 | 0.64 | 4093 | 17.8667 | 20.23 | 758.4903 | 2.9153 | 0.0026027 | 0.23983 | 5.6029 | 44.58 | 0.48952 | 0.3351 | 4.0057 | 22.75 | 54.3 | 20 | 21 | 23 | 21.3333 | 135
STU211 | 17:17 | 17.2806 | 0.33 | 4093 | 27.7667 | 20.25 | 763.535 | 2.9975 | 0.0026817 | 0.23317 | 5.7846 | 44.8721 | 0.48952 | 0.3052 | 4.0057 | 22.775 | 54.3 | 20 | 22 | 24 | 22 | 130
STU211 | 17:18 | 17.2953 | 0.39 | 4095 | 18.75 | 20.28 | 733.8959 | 2.9809 | 0.0026817 | 0.23648 | 5.6029 | 44.58 | 0.55 | 0.3052 | 2.4563 | 22.775 | 54.3 | 20 | 22 | 25 | 22.3333 | 135
STU211 | 17:19 | 17.3103 | 0.54 | 4101 | 26.4 | 20.27 | 753.9371 | 3.0141 | 0.0026027 | 0.22662 | 5.9226 | 45.0667 | 0.52923 | 0.3052 | 4.0057 | 22.775 | 54.2 | 19 | 22 | 26 | 22.3333 | 132
STU211 | 17:20 | 17.3253 | 0.55 | 4101 | 19.55 | 20.21 | 779.9806 | 2.948 | 0.0026027 | 0.23983 | 5.6029 | 44.8721 | 0.45215 | 0.3351 | 2.4563 | 22.775 | 54.2 | 20 | 21 | 23 | 21.3333 | 135
STU211 | 17:20 | 17.34 | 0.52 | 4101 | 24.35 | 20.25 | 785.1278 | 2.9975 | 0.0025246 | 0.22988 | 5.739 | 44.9694 | 0.6161 | 0.3351 | 4.0057 | 22.5 | 54.2 | 19 | 20 | 22 | 20.3333 | 133
STU211 | 17:21 | 17.355 | 0.41 | 4101 | 19.3167 | 20.22 | 743.7806 | 2.9809 | 0.0026027 | 0.22988 | 5.513 | 44.9694 | 0.48952 | 0.2771 | 3.2148 | 23 | 54.35 | 22 | 21 | 20 | 21 | 137
STU211 | 17:22 | 17.37 | 0.41 | 4140 | 21.9833 | 20.25 | 730.6588 | 2.9809 | 0.0025246 | 0.23317 | 5.7846 | 44.8721 | 0.55 | 0.2771 | 4.0057 | 22.775 | 54.3 | 22 | 22 | 25 | 23 | 135
STU211 | 17:23 | 17.3847 | 0.48 | 4140 | 20.1333 | 20.28 | 771.4227 | 2.9644 | 0.0025246 | 0.2432 | 5.6481 | 44.7748 | 0.43432 | 0.3052 | 2.4563 | 23 | 54.3 | 22 | 22 | 24 | 22.6667 | 134
STU211 | 17:24 | 17.3997 | 0.41 | 4073 | 23.5833 | 20.33 | 737.5975 | 2.9809 | 0.0026027 | 0.23648 | 5.8305 | 44.9694 | 0.48952 | 0.3052 | 2.4563 | 23.025 | 54.3 | 19 | 22 | 24 | 21.6667 | 135
STU211 | 17:25 | 17.4147 | 0.38 | 4073 | 17.6667 | 20.22 | 748.2716 | 2.9153 | 0.0026817 | 0.23983 | 5.739 | 44.8721 | 0.59342 | 0.3052 | 4.0057 | 22.75 | 54.3 | 19 | 23 | 24 | 22 | 134
STU211 | 17:26 | 17.4297 | 0.29 | 4073 | 76.55 | 20.2 | 749.4032 | 2.9644 | 0.0026027 | 0.23317 | 5.739 | 44.7748 | 0.48952 | 0.3052 | 4.0057 | 23 | 54.35 | 21 | 22 | 24 | 22.3333 | 136
STU211 | 17:27 | 17.4444 | 0.29 | 4073 | 20.7833 | 20.3 | 762.8722 | 2.9809 | 0.0025246 | 0.23317 | 5.6935 | 44.8721 | 0.52923 | 0.36684 | 3.2148 | 22.75 | 54.35 | 20 | 23 | 24 | 22.3333 | 136
STU211 | 17:28 | 17.4594 | 0.29 | 4080 | 57.6667 | 20.28 | 745.1325 | 2.9809 | 0.0024473 | 0.23983 | 5.739 | 45.164 | 0.59342 | 0.3052 | 4.0057 | 22.5 | 54.35 | 21 | 21 | 22 | 21.3333 | 134
STU211 | 17:28 | 17.4744 | 0.29 | 4080 | 19.5167 | 20.25 | 754.9566 | 2.9644 | 0.0026027 | 0.23317 | 5.6481 | 44.8721 | 0.41703 | 0.3351 | 4.0057 | 23 | 54.35 | 22 | 22 | 24 | 22.6667 | 136
STU211 | 17:29 | 17.4892 | 0.4 | 4080 | 47.5 | 20.3 | 796.8422 | 3.0141 | 0.0026027 | 0.23983 | 5.7846 | 45.164 | 0.50907 | 0.3351 | 3.2148 | 22.75 | 54.3 | 19 | 20 | 25 | 21.3333 | 133
STU211 | 17:30 | 17.5042 | 0.41 | 4080 | 20.25 | 20.21 | 753.5554 | 2.9644 | 0.0026027 | 0.22988 | 5.6935 | 44.8721 | 0.52923 | 0.3052 | 2.4563 | 23 | 54.3 | 20 | 19 | 23 | 20.6667 | 135
STU211 | 17:31 | 17.5192 | 0.41 | 4080 | 101.1333 | 20.31 | 765.1717 | 2.9975 | 0.0026027 | 0.23648 | 5.8305 | 44.4826 | 0.47055 | 0.3052 | 4.0057 | 23 | 54.35 | 23 | 24 | 24 | 23.6667 | 135
STU211 | 17:32 | 17.5339 | 0.38 | 4093 | 19 | 20.21 | 734.8161 | 2.9644 | 0.0026817 | 0.23317 | 5.8305 | 45.164 | 0.57139 | 0.2771 | 3.2148 | 22.75 | 54.35 | 21 | 18 | 24 | 21 | 134
STU211 | 17:33 | 17.5489 | 0.38 | 4119 | 78.5333 | 20.21 | 772.0942 | 2.9316 | 0.0026027 | 0.23983 | 5.7846 | 44.58 | 0.41703 | 0.3052 | 4.0057 | 22.5 | 54.35 | 20 | 20 | 22 | 20.6667 | 134
STU211 | 17:34 | 17.5639 | 0.34 | 4097 | 19.05 | 20.24 | 764.4651 | 2.9975 | 0.0027615 | 0.22988 | 5.6935 | 45.164 | 0.36834 | 0.36684 | 2.4563 | 22.75 | 54.35 | 20 | 22 | 24 | 22 | 135
STU211 | 17:35 | 17.5789 | 0.34 | 4053 | 64.3167 | 20.24 | 736.0404 | 2.9153 | 0.0026817 | 0.23648 | 5.8305 | 44.8721 | 0.43432 | 0.2771 | 4.0057 | 23.025 | 54.35 | 22 | 22 | 24 | 22.6667 | 136
STU211 | 17:36 | 17.5936 | 0.09 | 4053 | 19.9333 | 20.21 | 725.8862 | 2.9809 | 0.0026027 | 0.22988 | 5.6029 | 44.9694 | 0.52923 | 0.3052 | 3.2148 | 23 | 54.4 | 22 | 24 | 24 | 23.3333 | 135
STU211 | 17:37 | 17.6086 | 0.06 | 4053 | 51.5 | 20.27 | 793.3678 | 2.948 | 0.0025246 | 0.23317 | 5.739 | 44.9694 | 0.41703 | 0.3351 | 4.0057 | 22.75 | 54.35 | 21 | 21 | 23 | 21.6667 | 134
STU211 | 17:37 | 17.6236 | 0.06 | 4059 | 20.5167 | 20.31 | 790.0881 | 2.9809 | 0.0026817 | 0.22988 | 5.739 | 45.2613 | 0.57139 | 0.3052 | 3.2148 | 22.75 | 54.4 | 21 | 20 | 21 | 20.6667 | 137
STU211 | 17:38 | 17.6383 | 0.06 | 4059 | 106.2167 | 20.22 | 782.3342 | 2.9316 | 0.0026027 | 0.23648 | 5.739 | 44.8721 | 0.45215 | 0.3052 | 3.2148 | 23 | 54.35 | 21 | 22 | 26 | 23 | 136
STU211 | 17:39 | 17.6533 | 0.12 | 4059 | 18.35 | 20.24 | 747.0806 | 2.9644 | 0.0026817 | 0.23317 | 5.6935 | 44.9694 | 0.55 | 0.3351 | 3.2148 | 23 | 54.4 | 20 | 22 | 23 | 21.6667 | 135
STU211 | 17:40 | 17.6683 | 0.29 | 4085 | 77.6833 | 20.22 | 755.1143 | 2.8029 | 0.0026027 | 0.23648 | 5.8305 | 44.2877 | 0.40028 | 0.3052 | 4.8246 | 23.25 | 54.4 | 24 | 25 | 24 | 24.3333 | 135
STU211 | 17:41 | 17.6831 | 0.26 | 4098 | 21.1667 | 20.2 | 759.7674 | 2.948 | 0.0025246 | 0.22339 | 5.739 | 45.2613 | 0.43432 | 0.3052 | 3.2148 | 22.75 | 54.4 | 22 | 21 | 25 | 22.6667 | 136
STU211 | 17:42 | 17.6981 | 0.3 | 4032 | 58.6333 | 20.23 | 777.0186 | 2.8347 | 0.0026817 | 0.23317 | 5.8305 | 44.58 | 0.45215 | 0.3052 | 4.0057 | 22.75 | 54.4 | 20 | 21 | 23 | 21.3333 | 134
STU211 | 17:43 | 17.7131 | 0.21 | 4032 | 19.1 | 20.2 | 734.4448 | 2.9809 | 0.0026817 | 0.22988 | 5.739 | 45.2613 | 0.35313 | 0.3052 | 3.2148 | 23 | 54.4 | 19 | 24 | 22 | 21.6667 | 136
STU211 | 17:44 | 17.7281 | 0.17 | 4032 | 47.8667 | 20.28 | 727.7645 | 2.8507 | 0.0026027 | 0.23648 | 5.8305 | 44.8721 | 0.41703 | 0.40049 | 4.8246 | 22.75 | 54.35 | 20 | 20 | 23 | 21 | 136
STU211 | 17:45 | 17.7428 | 0.17 | 4032 | 19.2167 | 20.18 | 805.3963 | 3.0475 | 0.0025246 | 0.22988 | 5.7846 | 45.4557 | 0.41703 | 0.36684 | 3.2148 | 22.5 | 54.4 | 19 | 21 | 20 | 20 | 140
STU211 | 17:45 | 17.7578 | 0.24 | 4032 | 39.1167 | 20.19 | 723.2141 | 2.8347 | 0.0026027 | 0.23317 | 5.739 | 44.7748 | 0.57139 | 0.3052 | 4.0057 | 22.75 | 54.4 | 18 | 22 | 25 | 21.6667 | 133
STU211 | 17:46 | 17.7728 | 0.17 | 4032 | 19.5833 | 20.27 | 778.9885 | 2.9975 | 0.0025246 | 0.22662 | 5.739 | 45.0667 | 0.41703 | 0.3052 | 4.0057 | 22.5 | 54.4 | 21 | 20 | 22 | 21 | 138
STU211 | 17:47 | 17.7875 | 0.17 | 4034 | 31.8333 | 20.32 | 831.1398 | 2.8029 | 0.0027615 | 0.23648 | 5.8764 | 44.2877 | 0.50907 | 0.3351 | 4.0057 | 22.5 | 54.35 | 20 | 20 | 20 | 20 | 136
STU211 | 17:48 | 17.8025 | 0.17 | 4038 | 19.6 | 20.23 | 755.1563 | 2.9809 | 0.0026027 | 0.22662 | 5.7846 | 45.164 | 0.41703 | 0.36684 | 3.2148 | 22.5 | 54.4 | 19 | 21 | 21 | 20.3333 | 136
STU211 | 17:49 | 17.8175 | 0.24 | 4038 | 27.7833 | 20.2 | 807.0261 | 2.8029 | 0.0024473 | 0.23648 | 5.7846 | 44.1903 | 0.6161 | 0.3052 | 4.0057 | 22.75 | 54.35 | 20 | 21 | 22 | 21 | 134
STU211 | 17:50 | 17.8325 | 0.24 | 4038 | 19.1167 | 20.21 | 753.7838 | 2.9644 | 0.0026027 | 0.22018 | 5.8305 | 45.164 | 0.36834 | 0.36684 | 3.2148 | 22.75 | 54.45 | 21 | 23 | 21 | 21.6667 | 136
STU211 | 17:51 | 17.8472 | 0.24 | 4038 | 23.9667 | 20.21 | 748.1089 | 2.8029 | 0.0025246 | 0.23648 | 5.8305 | 44.3852 | 0.45215 | 0.2771 | 4.0057 | 22.75 | 54.4 | 20 | 20 | 22 | 20.6667 | 134
STU211 | 17:52 | 17.8622 | 0.24 | 4038 | 18.4333 | 20.24 | 735.5993 | 2.9809 | 0.0025246 | 0.22339 | 5.7846 | 44.9694 | 0.41703 | 0.3351 | 3.2148 | 22.5 | 54.4 | 20 | 20 | 24 | 21.3333 | 135
STU211 | 17:53 | 17.8772 | 0.18 | 4051 | 22.5167 | 20.24 | 799.1275 | 2.8188 | 0.0024473 | 0.23317 | 5.8305 | 44.2877 | 0.48952 | 0.3052 | 3.2148 | 22.75 | 54.45 | 20 | 21 | 23 | 21.3333 | 136
STU211 | 17:54 | 17.8919 | 0.18 | 4078 | 18.6333 | 20.16 | 757.3215 | 2.9644 | 0.0025246 | 0.22018 | 5.7846 | 44.9694 | 0.52923 | 0.3052 | 4.0057 | 23 | 54.35 | 21 | 22 | 23 | 22 | 135
STU211 | 17:54 | 17.9069 | 0.15 | 4012 | 21.1333 | 20.25 | 777.4905 | 2.8347 | 0.0026027 | 0.23648 | 5.8305 | 44.58 | 0.57139 | 0.36684 | 4.0057 | 22.75 | 54.45 | 17 | 24 | 23 | 21.3333 | 137
STU211 | 17:55 | 17.9219 | 0.15 | 4012 | 19.4 | 20.13 | 822.507 | 2.9975 | 0.0026027 | 0.22339 | 5.8764 | 45.0667 | 0.38405 | 0.3052 | 4.0057 | 22.75 | 54.45 | 19 | 22 | 23 | 21.3333 | 134
STU211 | 17:56 | 17.9367 | 0.15 | 4012 | 18.2 | 20.19 | 793.5309 | 2.8029 | 0.0026027 | 0.23648 | 5.8305 | 44.58 | 0.32416 | 0.3351 | 4.0057 | 22.75 | 54.45 | 20 | 24 | 22 | 22 | 136
STU211 | 17:57 | 17.9517 | 0.15 | 4012 | 17.6667 | 20.21 | 797.1958 | 2.9975 | 0.0025246 | 0.22339 | 5.739 | 45.164 | 0.45215 | 0.3052 | 3.2148 | 22.725 | 54.45 | 18 | 24 | 24 | 22 | 134
STU211 | 17:58 | 17.9667 | 0.15 | 4012 | 18.8333 | 20.15 | 780.4752 | 2.8029 | 0.0025246 | 0.23317 | 5.8305 | 44.4826 | 0.52923 | 0.3351 | 3.2148 | 22.725 | 54.5 | 21 | 22 | 22 | 21.6667 | 135
STU211 | 17:59 | 17.9817 | 0.15 | 4012 | 19.1167 | 20.13 | 768.5614 | 2.9644 | 0.0024473 | 0.22662 | 5.6935 | 45.2613 | 0.52923 | 0.3351 | 4.0057 | 22.75 | 54.45 | 19 | 23 | 22 | 21.3333 | 134
STU211 | 18:00 | 17.9964 | 0.12 | 4012 | 18.7167 | 20.15 | 788.7993 | 2.7871 | 0.0026027 | 0.22988 | 5.7846 | 44.3852 | 0.66347 | 0.40049 | 3.2148 | 22.75 | 54.45 | 21 | 21 | 24 | 22 | 134
STU211 | 18:01 | 18.0114 | 0.12 | 4012 | 19.8833 | 20.18 | 800.4807 | 2.948 | 0.0025246 | 0.22018 | 5.7846 | 45.164 | 0.55 | 0.3351 | 2.4563 | 22.75 | 54.5 | 18 | 22 | 23 | 21 | 134
STU211 | 18:02 | 18.0264 | 0.12 | 4012 | 17.7167 | 20.2 | 777.4835 | 2.7557 | 0.0025246 | 0.23648 | 5.7846 | 44.4826 | 0.43432 | 0.3351 | 4.0057 | 22.75 | 54.5 | 18 | 23 | 21 | 20.6667 | 137
STU211 | 18:02 | 18.0411 | 0.12 | 4012 | 19.45 | 20.21 | 801.8829 | 2.9153 | 0.0024473 | 0.22339 | 5.7846 | 45.164 | 0.41703 | 0.3351 | 4.0057 | 22.725 | 54.6 | 21 | 20 | 24 | 21.6667 | 134
STU211 | 18:03 | 18.0561 | 0.12 | 4012 | 18.9167 | 20.3 | 781.1597 | 2.8188 | 0.0025246 | 0.23648 | 5.8764 | 44.9694 | 0.41703 | 0.3052 | 3.2148 | 22.75 | 54.6 | 19 | 23 | 25 | 22.3333 | 136
STU211 | 18:04 | 18.0711 | 0.12 | 4012 | 18.6333 | 20.19 | 785.436 | 2.9316 | 0.0025246 | 0.22988 | 5.7846 | 45.164 | 0.45215 | 0.3052 | 2.4563 | 22.75 | 54.45 | 19 | 19 | 22 | 20 | 135
STU211 | 18:05 | 18.0858 | 0.12 | 4012 | 19.05 | 20.22 | 810.4151 | 2.7871 | 0.0024473 | 0.23317 | 5.6029 | 44.3852 | 0.38405 | 0.3052 | 2.4563 | 22.75 | 54.5 | 21 | 22 | 24 | 22.3333 | 135
STU211 | 18:06 | 18.1008 | 0.12 | 4012 | 19.4167 | 20.24 | 781.1481 | 2.9316 | 0.0025246 | 0.22662 | 5.8305 | 45.0667 | 0.35313 | 0.3351 | 3.2148 | 22.75 | 54.5 | 19 | 22 | 21 | 20.6667 | 135
STU211 | 18:07 | 18.1158 | 0.12 | 4012 | 16.8667 | 20.31 | 776.0408 | 2.8347 | 0.0026027 | 0.22662 | 5.6481 | 44.1903 | 0.71362 | 0.3052 | 4.8246 | 22.75 | 54.5 | 22 | 20 | 23 | 21.6667 | 135
STU211 | 18:08 | 18.1308 | 0.12 | 4012 | 47.95 | 20.27 | 798.4622 | 2.9316 | 0.0024473 | 0.22662 | 5.7846 | 45.0667 | 0.52923 | 0.3052 | 4.8246 | 22.75 | 54.6 | 19 | 20 | 23 | 20.6667 | 136
STU211 | 18:09 | 18.1456 | 0.12 | 4012 | 18.7 | 20.28 | 769.4991 | 2.9316 | 0.0026027 | 0.23317 | 5.6935 | 45.164 | 0.52923 | 0.3351 | 3.2148 | 22.75 | 54.6 | 20 | 22 | 23 | 21.6667 | 135
STU211 | 18:10 | 18.1606 | 0.12 | 4012 | 37.4833 | 20.25 | 791.0669 | 2.9153 | 0.0025246 | 0.22662 | 5.6935 | 44.9694 | 0.41703 | 0.3052 | 3.2148 | 22.75 | 54.6 | 22 | 21 | 24 | 22.3333 | 135
STU211 | 18:11 | 18.1756 | 0.12 | 4012 | 20.0833 | 20.27 | 794.2323 | 2.8991 | 0.0026027 | 0.23317 | 5.6935 | 44.6774 | 0.59342 | 0.3351 | 4.0057 | 22.75 | 54.6 | 20 | 22 | 23 | 21.6667 | 135
STU211 | 18:11 | 18.1903 | 0.115 | 4012 | 31.1333 | 20.28 | 800.3902 | 2.948 | 0.0024473 | 0.23317 | 5.8305 | 45.0667 | 0.52923 | 0.3052 | 4.0057 | 22.725 | 54.6 | 20 | 21 | 23 | 21.3333 | 149
STU211 | 18:12 | 18.2053 | 0.1 | 4012 | 19.3667 | 20.28 | 813.5587 | 2.8507 | 0.0025246 | 0.23317 | 5.6029 | 44.7748 | 0.57139 | 0.3052 | 4.0057 | 22.75 | 54.65 | 20 | 22 | 22 | 21.3333 | 135
STU211 | 18:13 | 18.2203 | 0.1 | 4012 | 27.2333 | 20.23 | 765.5383 | 2.9809 | 0.0026027 | 0.22988 | 5.8305 | 45.3585 | 0.41703 | 0.3052 | 4.0057 | 22.75 | 54.6 | 20 | 21 | 24 | 21.6667 | 145
STU211 | 18:14 | 18.235 | 0.1 | 4012 | 17.45 | 20.22 | 781.6342 | 2.9316 | 0.0025246 | 0.23317 | 5.6029 | 44.9694 | 0.47055 | 0.3351 | 4.0057 | 22.5 | 54.65 | 20 | 18 | 22 | 20 | 136
STU211 | 18:15 | 18.25 | 0.12 | 4012 | 50.1 | 20.2 | 784.8952 | 2.9975 | 0.0026027 | 0.22988 | 5.739 | 45.0667 | 0.6161 | 0.3052 | 2.4563 | 22.5 | 54.65 | 20 | 21 | 19 | 20 | 143
STU211 | 18:16 | 18.265 | 0.12 | 4012 | 20.5667 | 20.28 | 804.2618 | 2.9153 | 0.0026027 | 0.23648 | 5.6481 | 44.8721 | 0.47055 | 0.3052 | 4.0057 | 22.75 | 54.75 | 22 | 20 | 22 | 21.3333 | 136
STU211 | 18:17 | 18.28 | 0.105 | 4012 | 37.1833 | 20.21 | 775.174 | 2.9644 | 0.0025246 | 0.22988 | 5.7846 | 45.164 | 0.55 | 0.3052 | 3.2148 | 22.725 | 54.75 | 20 | 21 | 22 | 21 | 140
STU211 | 18:18 | 18.2947 | 0.12 | 4012 | 19.55 | 20.27 | 769.8652 | 2.9316 | 0.0026027 | 0.22988 | 5.6029 | 44.8721 | 0.47055 | 0.3052 | 3.2148 | 22.5 | 54.75 | 19 | 19 | 21 | 19.6667 | 136
STU211 | 18:19 | 18.3097 | 0.12 | 4012 | 31.1333 | 20.29 | 794.8477 | 2.9644 | 0.0025246 | 0.23317 | 5.8305 | 45.5529 | 0.35313 | 0.3052 | 4.0057 | 22.25 | 54.8 | 20 | 20 | 20 | 20 | 134
STU211 | 18:19 | 18.3247 | 0.12 | 4012 | 19.5667 | 20.22 | 744.1676 | 2.9316 | 0.0026817 | 0.23317 | 5.6029 | 45.0667 | 0.59342 | 0.3351 | 3.2148 | 22.75 | 54.75 | 20 | 21 | 21 | 20.6667 | 136
STU211 | 18:20 | 18.3394 | 0 | 4012 | 36.8833 | 20.3 | 769.6523 | 2.9316 | 0.0026817 | 0.23648 | 5.8764 | 45.2613 | 0.40028 | 0.3052 | 4.0057 | 22.75 | 54.75 | 23 | 20 | 23 | 22 | 133
STU211 | 18:21 | 18.3544 | 0 | 4013 | 19.6333 | 20.31 | 737.2155 | 2.9316 | 0.0026817 | 0.23317 | 5.6935 | 45.4557 | 0.52923 | 0.25074 | 2.4563 | 22.75 | 54.8 | 20 | 22 | 22 | 21.3333 | 134
STU211 | 18:22 | 18.3694 | 0 | 4015 | 42.4167 | 20.19 | 782.9432 | 2.948 | 0.0024473 | 0.23648 | 5.8305 | 45.2613 | 0.68819 | 0.3351 | 4.8246 | 22 | 54.85 | 18 | 20 | 21 | 19.6667 | 134
STU211 | 18:23 | 18.3842 | 0 | 4012 | 18.4667 | 20.23 | 769.1748 | 2.948 | 0.0025246 | 0.23648 | 5.739 | 45.0667 | 0.48952 | 0.3351 | 2.4563 | 22.75 | 54.95 | 21 | 21 | 23 | 21.6667 | 136
STU211 | 18:24 | 18.3992 | 0 | 4015 | 33.85 | 20.27 | 779.1932 | 2.9809 | 0.0025246 | 0.23648 | 5.8764 | 45.2613 | 0.52923 | 0.3052 | 3.2148 | 22.725 | 54.95 | 19 | 21 | 25 | 21.6667 | 132
STU211 | 18:25 | 18.4142 | 0 | 4017 | 20.2833 | 20.18 | 756.2412 | 2.9153 | 0.0025246 | 0.22988 | 5.6029 | 45.0667 | 0.45215 | 0.3052 | 3.2148 | 23 | 54.95 | 22 | 23 | 25 | 23.3333 | 135
STU211 | 18:26 | 18.4292 | 0 | 4017 | 28.0167 | 20.21 | 729.3643 | 2.9809 | 0.0026027 | 0.23317 | 5.8305 | 45.2613 | 0.41703 | 0.3052 | 4.0057 | 22.5 | 54.95 | 16 | 20 | 23 | 19.6667 | 133
STU211 | 18:27 | 18.4439 | 0 | 4017 | 18.5833 | 20.23 | 798.7343 | 2.948 | 0.0025246 | 0.23317 | 5.6029 | 44.8721 | 0.55 | 0.3052 | 2.4563 | 22.5 | 55.05 | 18 | 21 | 20 | 19.6667 | 136
STU211 | 18:28 | 18.4589 | 0 | 4017 | 26.0833 | 20.24 | 781.6564 | 2.9153 | 0.0024473 | 0.22988 | 5.8305 | 45.3585 | 0.47055 | 0.25074 | 4.8246 | 23.5 | 55.05 | 24 | 24 | 26 | 24.6667 | 132
STU211 | 18:28 | 18.4739 | 0 | 4017 | 20.4667 | 20.23 | 777.3362 | 2.9809 | 0.0024473 | 0.23648 | 5.739 | 45.0667 | 0.47055 | 0.3052 | 2.4563 | 22.75 | 55.1 | 21 | 21 | 22 | 21.3333 | 135
STU211 | 18:29 | 18.4886 | 0 | 4017 | 24.0833 | 20.22 | 750.8636 | 2.9316 | 0.0024473 | 0.22988 | 5.9226 | 45.164 | 0.66347 | 0.3351 | 3.2148 | 22.75 | 55.25 | 20 | 21 | 23 | 21.3333 | 132
STU211 | 18:30 | 18.5036 | 0 | 4017 | 18.35 | 20.22 | 751.9021 | 2.8991 | 0.0026027 | 0.23317 | 5.6935 | 45.164 | 0.6161 | 0.3052 | 2.4563 | 22.75 | 55.15 | 21 | 21 | 21 | 21 | 136
STU211 | 18:31 | 18.5186 | 0 | 4017 | 23.45 | 20.25 | 746.7783 | 2.9316 | 0.0025246 | 0.23983 | 5.8305 | 45.3585 | 0.41703 | 0.3351 | 3.2148 | 22.975 | 55.25 | 20 | 23 | 23 | 22 | 132
STU211 | 18:32 | 18.5333 | 0 | 4017 | 19.1333 | 20.22 | 762.835 | 2.9316 | 0.0026027 | 0.23648 | 5.6481 | 45.2613 | 0.59342 | 0.3351 | 2.4563 | 22.75 | 55.35 | 21 | 21 | 23 | 21.6667 | 135
STU211 | 18:33 | 18.5483 | 0 | 4017 | 21.9167 | 20.24 | 765.2184 | 2.9809 | 0.0024473 | 0.23317 | 5.8305 | 45.4557 | 0.47055 | 0.3052 | 3.2148 | 22.75 | 55.4 | 21 | 21 | 23 | 21.6667 | 134
STU211 | 18:34 | 18.5633 | 0 | 4017 | 19.55 | 20.31 | 773.2266 | 2.9153 | 0.0024473 | 0.23317 | 5.6935 | 45.2613 | 0.40028 | 0.3052 | 2.4563 | 22.75 | 55.4 | 21 | 23 | 24 | 22.6667 | 135
STU211 | 18:35 | 18.5783 | 0 | 4017 | 23.3 | 20.2 | 734.901 | 2.9809 | 0.0024473 | 0.23317 | 5.8764 | 45.3585 | 0.55 | 0.3052 | 4.8246 | 22.5 | 55.35 | 20 | 23 | 19 | 20.6667 | 134
STU211 | 18:36 | 18.5931 | 0 | 4017 | 19.0667 | 20.28 | 725.5635 | 2.9316 | 0.0026027 | 0.23648 | 5.6029 | 45.2613 | 0.45215 | 0.3052 | 2.4563 | 22.75 | 55.4 | 23 | 20 | 25 | 22.6667 | 135
STU211 | 18:36 | 18.6081 | 0 | 4017 | 86.1333 | 20.2 | 740.2476 | 2.948 | 0.0025246 | 0.23317 | 5.8764 | 45.3585 | 0.59342 | 0.3052 | 3.2148 | 23.25 | 55.35 | 22 | 23 | 25 | 23.3333 | 135
STU211 | 18:37 | 18.6231 | 0 | 4017 | 19.9667 | 20.22 | 747.8639 | 2.948 | 0.0025246 | 0.2432 | 5.739 | 45.164 | 0.36834 | 0.3351 | 3.2148 | 22.75 | 55.45 | 19 | 23 | 23 | 21.6667 | 135
STU211 | 18:38 | 18.6378 | 0 | 4017 | 63.5167 | 20.25 | 756.6754 | 2.9644 | 0.0026027 | 0.23648 | 5.8764 | 45.2613 | 0.52923 | 0.3351 | 3.2148 | 22.75 | 55.45 | 20 | 22 | 24 | 22 | 134
STU211 | 18:39 | 18.6528 | 0 | 4017 | 19.5167 | 20.23 | 716.3104 | 2.9316 | 0.0026027 | 0.22988 | 5.6481 | 45.164 | 0.35313 | 0.3052 | 1.7365 | 22.5 | 55.55 | 19 | 20 | 21 | 20 | 136
STU211 | 18:40 | 18.6678 | 0 | 4017 | 49.9 | 20.22 | 717.2836 | 2.9809 | 0.0026027 | 0.2432 | 5.8764 | 45.4557 | 0.59342 | 0.3351 | 3.2148 | 22.75 | 55.5 | 20 | 20 | 21 | 20.3333 | 135
STU211 | 18:41 | 18.6825 | 0 | 4017 | 19.65 | 20.19 | 727.9236 | 2.948 | 0.0025246 | 0.22662 | 5.8305 | 45.3585 | 0.41703 | 0.3052 | 3.2148 | 22.5 | 55.8 | 19 | 20 | 23 | 20.6667 | 134
STU211 | 18:42 | 18.6975 | 0 | 4017 | 109.2667 | 20.21 | 756.2995 | 2.9644 | 0.0026027 | 0.23317 | 5.9226 | 45.164 | 0.47055 | 0.3351 | 4.8246 | 22.75 | 55.65 | 19 | 22 | 23 | 21.3333 | 135
STU211 | 18:43 | 18.7125 | 0 | 4017 | 19.1833 | 20.21 | 747.3455 | 2.9153 | 0.0025246 | 0.23648 | 5.8764 | 45.3585 | 0.48952 | 0.3351 | 2.4563 | 22.75 | 55.75 | 21 | 22 | 23 | 22 | 134
STU211 | 18:44 | 18.7275 | 0 | 4017 | 78.15 | 20.23 | 714.5549 | 2.9153 | 0.0026027 | 0.23648 | 5.8764 | 44.7748 | 0.43432 | 0.3052 | 3.2148 | 22.75 | 55.9 | 19 | 22 | 24 | 21.6667 | 135
STU211 | 18:45 | 18.7422 | 0 | 4017 | 18.3 | 20.23 | 737.9574 | 2.948 | 0.0025246 | 0.23317 | 5.8764 | 45.2613 | 0.55 | 0.3351 | 3.2148 | 22.5 | 55.9 | 20 | 20 | 22 | 20.6667 | 136
STU211 | 18:45 | 18.7572 | 0 | 4017 | 63.6833 | 20.16 | 744.1094 | 2.8829 | 0.0025246 | 0.23317 | 5.9226 | 44.8721 | 0.45215 | 0.3351 | 4.0057 | 22.75 | 56.05 | 20 | 21 | 25 | 22 | 134
STU211 | 18:46 | 18.7722 | 0 | 4017 | 19.6333 | 20.23 | 736.2838 | 2.948 | 0.0026027 | 0.22339 | 5.7846 | 45.164 | 0.47055 | 0.3351 | 4.0057 | 22.75 | 56.15 | 21 | 23 | 23 | 22.3333 | 136
STU211 | 18:47 | 18.7869 | 0 | 3952 | 46.6333 | 20.21 | 724.5706 | 2.9153 | 0.0025246 | 0.22988 | 5.8764 | 45.0667 | 0.57139 | 0.3052 | 4.0057 | 23 | 56.2 | 22 | 23 | 23 | 22.6667 | 135
STU211 | 18:48 | 18.8019 | 0 | 3952 | 19.5333 | 20.2 | 720.1108 | 2.9153 | 0.0025246 | 0.23317 | 5.8764 | 45.2613 | 0.55 | 0.3052 | 3.2148 | 22.75 | 56.3 | 21 | 21 | 22 | 21.3333 | 133
STU211 | 18:49 | 18.8169 | 0 | 3973 | 95.7667 | 20.16 | 754.1722 | 2.7871 | 0.0025246 | 0.23648 | 5.9226 | 44.58 | 0.41703 | 0.3052 | 4.0057 | 22.5 | 56.4 | 17 | 23 | 21 | 20.3333 | 135
STU211 | 18:50 | 18.8317 | 0 | 3995 | 18.8 | 20.18 | 714.9393 | 3.0141 | 0.0026027 | 0.23317 | 5.9226 | 45.5529 | 0.45215 | 0.3351 | 3.2148 | 22.75 | 56.4 | 19 | 20 | 21 | 20 | 134
STU211 | 18:51 | 18.8467 | 0 | 3952 | 65.4333 | 20.12 | 721.7166 | 2.8668 | 0.0024473 | 0.23317 | 5.9226 | 44.4826 | 0.50907 | 0.3052 | 4.0057 | 22.75 | 56.35 | 19 | 21 | 22 | 20.6667 | 136
STU211 | 18:52 | 18.8617 | 0 | 3952 | 19.7 | 20.1 | 703.4866 | 2.9975 | 0.0024473 | 0.22662 | 6.0153 | 45.5529 | 0.59342 | 0.3052 | 4.0057 | 22.75 | 56.25 | 21 | 20 | 24 | 21.6667 | 134
STU211 | 18:53 | 18.8767 | 0 | 3952 | 48.2833 | 20.14 | 691.0329 | 2.8507 | 0.0026027 | 0.23317 | 5.9688 | 44.9694 | 0.50907 | 0.3351 | 3.2148 | 22.75 | 56.3 | 20 | 21 | 24 | 21.6667 | 134
STU211 | 18:53 | 18.8914 | 0 | 3952 | 20.2333 | 20.06 | 717.8852 | 2.9644 | 0.0026027 | 0.22662 | 5.9226 | 45.3585 | 0.40028 | 0.3052 | 2.4563 | 22.75 | 56.5 | 20 | 22 | 24 | 22 | 141
STU211 | 18:54 | 18.9064 | 0 | 3952 | 36.6833 | 20.16 | 726.539 | 2.8507 | 0.0026027 | 0.23648 | 5.9688 | 44.0928 | 0.48952 | 0.3052 | 3.2148 | 22.5 | 56.55 | 20 | 20 | 23 | 21 | 136
STU211 | 18:55 | 18.9214 | 0 | 3952 | 18.6667 | 20.12 | 736.3537 | 2.948 | 0.0026027 | 0.22662 | 5.9226 | 45.2613 | 0.52923 | 0.36684 | 4.0057 | 22.75 | 56.6 | 18 | 22 | 23 | 21 | 138
STU211 | 18:56 | 18.9361 | 0 | 3952 | 28.7833 | 20.15 | 706.1846 | 2.7714 | 0.0026027 | 0.23648 | 5.9226 | 44.3852 | 0.48952 | 0.3351 | 4.0057 | 23 | 56.55 | 21 | 23 | 24 | 22.6667 | 134
STU211 | 18:57 | 18.9511 | 0 | 3952 | 18.8333 | 20.2 | 738.0979 | 2.948 | 0.0025246 | 0.23317 | 5.9226 | 45.2613 | 0.48952 | 0.3351 | 3.2148 | 22.75 | 56.7 | 22 | 21 | 23 | 22 | 135
STU211 | 18:58 | 18.9661 | 0 | 3952 | 23.35 | 20.25 | 729.3913 | 2.8347 | 0.0025246 | 0.23648 | 5.8764 | 44.6774 | 0.38405 | 0.3052 | 3.2148 | 22.75 | 56.7 | 20 | 22 | 24 | 22 | 135
STU211 | 18:59 | 18.9808 | 0 | 3952 | 21.1667 | 20.21 | 705.8809 | 2.9316 | 0.0024473 | 0.22339 | 5.9226 | 45.4557 | 0.73977 | 0.3351 | 3.2148 | 22.5 | 56.85 | 18 | 20 | 22 | 20 | 133
STU211 | 19:00 | 18.9958 | 0 | 3952 | 20.25 | 20.3 | 718.9412 | 2.7871 | 0.0026027 | 0.23648 | 6.0619 | 44.6774 | 0.71362 | 0.3351 | 4.8246 | 22.975 | 56.85 | 22 | 21 | 24 | 22.3333 | 135
STU211 | 19:01 | 19.0108 | 0 | 3952 | 18.1 | 20.29 | 728.9828 | 2.9809 | 0.0024473 | 0.22339 | 5.9688 | 45.2613 | 0.45215 | 0.2771 | 4.0057 | 22.75 | 56.9 | 21 | 22 | 23 | 22 | 135
STU211 | 19:02 | 19.0258 | 0 | 3952 | 19.7667 | 20.31 | 745.9489 | 2.8029 | 0.0025246 | 0.23648 | 5.9226 | 44.6774 | 0.66347 | 0.40049 | 4.8246 | 22.5 | 56.85 | 19 | 22 | 19 | 20 | 134
STU211 | 19:02 | 19.0406 | 0 | 3978 | 18.8 | 20.19 | 711.6789 | 2.948 | 0.0026027 | 0.22988 | 5.9688 | 45.5529 | 0.6161 | 0.3351 | 4.0057 | 23 | 56.9 | 19 | 22 | 26 | 22.3333 | 134
STU211 | 19:03 | 19.0556 | 0 | 3991 | 19.7833 | 20.22 | 665.0115 | 2.7557 | 0.0024473 | 0.2432 | 5.9226 | 44.6774 | 0.55 | 0.3052 | 3.2148 | 22.75 | 56.9 | 18 | 22 | 23 | 21 | 135
STU211 | 19:04 | 19.0706 | 0 | 3991 | 18.1 | 20.24 | 696.1752 | 2.9644 | 0.0026027 | 0.22662 | 5.9226 | 45.3585 | 0.47055 | 0.3052 | 3.2148 | 23 | 56.9 | 21 | 23 | 24 | 22.6667 | 134
STU211 | 19:05 | 19.0853 | 0 | 3991 | 18.4167 | 20.23 | 707.6108 | 2.8347 | 0.0026027 | 0.23983 | 5.9226 | 44.6774 | 0.50907 | 0.2771 | 4.0057 | 22.75 | 56.9 | 20 | 21 | 23 | 21.3333 | 135
STU211 | 19:06 | 19.1003 | 0 | 3991 | 18.8833 | 20.14 | 717.6891 | 2.948 | 0.0026027 | 0.23317 | 5.9226 | 45.4557 | 0.50907 | 0.3052 | 3.2148 | 22.75 | 56.9 | 20 | 21 | 22 | 21 | 134
STU211 | 19:07 | 19.1153 | 0 | 3991 | 20.1 | 20.24 | 676.1735 | 2.8829 | 0.0025246 | 0.23648 | 5.9688 | 44.8721 | 0.52923 | 0.3052 | 3.2148 | 22.75 | 57.1 | 19 | 21 | 25 | 21.6667 | 135
STU211 | 19:08 | 19.13 | 0 | 3965 | 19.6 | 20.18 | 711.0688 | 2.9975 | 0.0026027 | 0.23317 | 5.9688 | 45.5529 | 0.45215 | 0.2771 | 3.2148 | 22.75 | 57.2 | 22 | 23 | 22 | 22.3333 | 136
STU211 | 19:09 | 19.145 | 0 | 3952 | 20.0167 | 20.21 | 682.5784 | 2.8991 | 0.0026027 | 0.23983 | 6.0153 | 45.164 | 0.66347 | 0.3351 | 2.4563 | 22.75 | 56.9 | 20 | 21 | 22 | 21 | 134
STU211 | 19:10 | 19.16 | 0 | 3991 | 19.4 | 20.2 | 659.2429 | 2.9975 | 0.0025246 | 0.23317 | 6.0619 | 45.5529 | 0.43432 | 0.2771 | 4.0057 | 22.75 | 57.05 | 19 | 21 | 22 | 20.6667 | 136
STU211 | 19:10 | 19.175 | 0 | 3991 | 18.6833 | 20.25 | 652.8849 | 2.8668 | 0.0026027 | 0.23983 | 5.9226 | 44.8721 | 0.59342 | 0.36684 | 4.0057 | 22.75 | 57.2 | 19 | 21 | 22 | 20.6667 | 136
STU211 | 19:11 | 19.1897 | 0 | 3991 | 25.2333 | 20.21 | 724.5883 | 2.9644 | 0.0026027 | 0.23317 | 6.0153 | 45.6501 | 0.57139 | 0.36684 | 3.2148 | 22.475 | 57.1 | 21 | 21 | 23 | 21.6667 | 135
STU211 | 19:12 | 19.2047 | 0 | 3991 | 19.3 | 20.28 | 723.4418 | 2.9153 | 0.0025246 | 0.23648 | 5.9226 | 45.164 | 0.52923 | 0.25074 | 3.2148 | 22.5 | 57.25 | 19 | 22 | 20 | 20.3333 | 134
STU211 | 19:13 | 19.2197 | 0 | 3991 | 41.15 | 20.21 | 671.4889 | 2.9975 | 0.0025246 | 0.23317 | 6.0153 | 45.3585 | 0.52923 | 0.3052 | 4.0057 | 22.475 | 57.35 | 18 | 20 | 23 | 20.3333 | 136
STU211 | 19:14 | 19.2344 | 0 | 3991 | 18.45 | 20.21 | 709.7712 | 2.8991 | 0.0026027 | 0.23983 | 5.9688 | 45.164 | 0.63945 | 0.3052 | 4.0057 | 22.75 | 57.4 | 19 | 22 | 23 | 21.3333 | 134
STU211 | 19:15 | 19.2494 | 0 | 3991 | 32.1833 | 20.31 | 692.5288 | 2.9809 | 0.0025246 | 0.23983 | 6.0153 | 45.5529 | 0.68819 | 0.3052 | 3.2148 | 22.725 | 57.4 | 20 | 22 | 21 | 21 | 150
STU211 | 19:16 | 19.2644 | 0 | 3991 | 19.9333 | 20.24 | 666.5447 | 2.8991 | 0.0025246 | 0.2466 | 5.6935 | 45.164 | 0.63945 | 0.3052 | 4.0057 | 22.75 | 57.5 | 20 | 22 | 24 | 22 | 136
STU211 | 19:17 | 19.2792 | 0 | 3991 | 25.65 | 20.25 | 675.7438 | 2.9809 | 0.0024473 | 0.23648 | 5.9688 | 45.4557 | 0.68819 | 0.2771 | 4.0057 | 22.75 | 57.45 | 19 | 21 | 21 | 20.3333 | 145
STU211 | 19:18 | 19.2942 | 0 | 3991 | 18.4667 | 20.3 | 670.4744 | 2.9316 | 0.0026817 | 0.2432 | 5.739 | 45.3585 | 0.68819 | 0.3052 | 4.0057 | 22.75 | 57.4 | 21 | 20 | 22 | 21 | 134
STU211 | 19:19 | 19.3092 | 0 | 3991 | 50.6167 | 20.22 | 685.5667 | 2.948 | 0.0025246 | 0.23983 | 5.8764 | 45.6501 | 0.48952 | 0.3351 | 4.0057 | 22.5 | 57.3 | 18 | 21 | 22 | 20.3333 | 142
STU211 | 19:19 | 19.3242 | 0 | 3991 | 20.7 | 20.21 | 669.4206 | 2.9316 | 0.0025246 | 0.23983 | 5.7846 | 45.6501 | 0.57139 | 0.36684 | 2.4563 | 22.75 | 57.5 | 20 | 21 | 25 | 22 | 135
STU211 | 19:20 | 19.3389 | 0 | 3991 | 41.9167 | 20.19 | 664.9364 | 2.9644 | 0.0025246 | 0.23648 | 5.9688 | 45.4557 | 0.48952 | 0.3351 | 4.0057 | 22.75 | 57.45 | 22 | 21 | 22 | 21.6667 | 141
STU211 | 19:21 | 19.3539 | 0 | 3991 | 19.6667 | 20.28 | 712.2844 | 2.948 | 0.0026027 | 0.23648 | 5.7846 | 45.4557 | 0.50907 | 0.3351 | 3.2148 | 22.5 | 57.5 | 18 | 21 | 22 | 20.3333 | 135
STU211 | 19:22 | 19.3689 | 0 | 3991 | 33.3167 | 20.25 | 687.8764 | 2.948 | 0.0026027 | 0.2466 | 5.9688 | 45.2613 | 0.66347 | 0.3052 | 4.0057 | 22.475 | 57.4 | 21 | 22 | 20 | 21 | 135
STU211 | 19:23 | 19.3836 | 0 | 3991 | 20.1 | 20.22 | 685.0673 | 2.948 | 0.0025246 | 0.2432 | 5.7846 | 45.4557 | 0.55 | 0.3351 | 2.4563 | 22.5 | 57.5 | 22 | 21 | 23 | 22 | 135
STU211 | 19:24 | 19.3986 | 0 | 3991 | 29 | 20.27 | 659.7082 | 2.9809 | 0.0026817 | 0.23983 | 5.9688 | 45.4557 | 0.45215 | 0.3052 | 1.7365 | 22.7 | 57.65 | 20 | 23 | 24 | 22.3333 | 137
STU211 | 19:25 | 19.4136 | 0 | 3991 | 18.45 | 20.21 | 661.195 | 2.9153 | 0.0024473 | 0.2432 | 5.7846 | 45.2613 | 0.57139 | 0.3351 | 4.0057 | 22.95 | 57.7 | 21 | 23 | 21 | 21.6667 | 136
STU211 | 19:26 | 19.4283 | 0 | 3991 | 29.15 | 20.24 | 660.7203 | 2.948 | 0.0024473 | 0.23983 | 5.9688 | 45.5529 | 0.48952 | 0.3052 | 4.0057 | 22.2 | 57.7 | 18 | 20 | 23 | 20.3333 | 134
STU211 | 19:27 | 19.4433 | 0 | 3991 | 19.3667 | 20.23 | 664.1443 | 2.9316 | 0.0025246 | 0.2432 | 5.739 | 45.3585 | 0.59342 | 0.3351 | 2.4563 | 22.75 | 57.8 | 19 | 23 | 22 | 21.3333 | 135
STU211 | 19:28 | 19.4583 | 0 | 3991 | 50.8167 | 20.22 | 684.1287 | 2.9975 | 0.0024473 | 0.23648 | 5.9226 | 45.4557 | 0.55 | 0.3052 | 4.0057 | 22.95 | 57.8 | 22 | 22 | 26 | 23.3333 | 136
STU211 | 19:28 | 19.4733 | 0 | 3991 | 20.6167 | 20.3 | 687.4197 | 2.9316 | 0.0026027 | 0.23983 | 5.6935 | 45.2613 | 0.55 | 0.3052 | 2.4563 | 22.75 | 57.85 | 23 | 22 | 22 | 22.3333 | 136
STU211 | 19:29 | 19.4881 | 0 | 3991 | 42.1333 | 20.24 | 674.6713 | 2.9809 | 0.0024473 | 0.23648 | 6.0153 | 45.7473 | 0.50907 | 0.3052 | 4.0057 | 22.225 | 57.7 | 19 | 19 | 21 | 19.6667 | 134
STU211 | 19:30 | 19.5031 | 0 | 3991 | 19.0667 | 20.23 | 662.2876 | 2.9644 | 0.0026027 | 0.23983 | 5.739 | 45.5529 | 0.52923 | 0.3052 | 4.0057 | 22.5 | 57.85 | 20 | 21 | 22 | 21 | 135
STU211 | 19:31 | 19.5181 | 0 | 3991 | 34.5167 | 20.2 | 672.8649 | 2.9644 | 0.0025246 | 0.23648 | 5.9688 | 45.8444 | 0.48952 | 0.2771 | 3.2148 | 22.5 | 57.85 | 19 | 19 | 21 | 19.6667 | 131
STU211 | 19:32 | 19.5328 | 0 | 3991 | 19.35 | 20.25 | 668.3597 | 2.9975 | 0.0024473 | 0.23983 | 5.7846 | 45.4557 | 0.47055 | 0.36684 | 2.4563 | 22.75 | 57.85 | 22 | 22 | 22 | 22 | 134
STU211 | 19:33 | 19.5478 | 0 | 3991 | 29.2833 | 20.25 | 684.4256 | 2.9809 | 0.0025246 | 0.2432 | 6.0619 | 45.6501 | 0.6161 | 0.36684 | 3.2148 | 22.5 | 57.85 | 22 | 22 | 22 | 22 | 133
STU211 | 19:34 | 19.5628 | 0 | 3991 | 19.9667 | 20.24 | 668.7215 | 2.9975 | 0.0026027 | 0.23983 | 5.7846 | 45.6501 | 0.59342 | 0.3351 | 2.4563 | 22.75 | 57.85 | 19 | 23 | 23 | 21.6667 | 135
STU211 | 19:35 | 19.5775 | 0 | 3991 | 24.5833 | 20.24 | 666.8033 | 3.0141 | 0.0026027 | 0.2432 | 6.0153 | 45.7473 | 0.48952 | 0.3351 | 4.0057 | 23 | 57.85 | 20 | 25 | 22 | 22.3333 | 133
STU211 | 19:36 | 19.5925 | 0 | 3991 | 17.9667 | 20.23 | 691.9861 | 2.948 | 0.0026027 | 0.23983 | 5.7846 | 45.4557 | 0.52923 | 0.3052 | 2.4563 | 22.725 | 58 | 22 | 22 | 22 | 22 | 135
STU211 | 19:36 | 19.6075 | 0 | 3991 | 25.0833 | 20.28 | 649.362 | 3.0141 | 0.0025246 | 0.2466 | 6.0153 | 45.5529 | 0.52923 | 0.3351 | 3.2148 | 22.75 | 58 | 20 | 21 | 23 | 21.3333 | 133
STU211 | 19:37 | 19.6225 | 0 | 3991 | 19.9667 | 20.19 | 656.4877 | 2.9644 | 0.0026027 | 0.2432 | 5.8764 | 45.4557 | 0.66347 | 0.3052 | 3.2148 | 22.75 | 58 | 20 | 21 | 23 | 21.3333 | 135
STU211 | 19:38 | 19.6372 | 0 | 3991 | 23.6333 | 20.21 | 654.8868 | 3.0141 | 0.0026027 | 0.2432 | 5.9688 | 45.5529 | 0.57139 | 0.2771 | 3.2148 | 22.5 | 58 | 19 | 22 | 24 | 21.6667 | 133
STU211 | 19:39 | 19.6522 | 0 | 3991 | 21.2333 | 20.25 | 662.4527 | 2.9644 | 0.0026817 | 0.2466 | 5.8764 | 45.4557 | 0.50907 | 0.3351 | 2.4563 | 22.5 | 58 | 20 | 19 | 22 | 20.3333 | 135
STU211 | 19:40 | 19.6672 | 0 | 3991 | 78.2333 | 20.19 | 621.9119 | 2.9975 | 0.0026027 | 0.23983 | 5.9688 | 45.6501 | 0.59342 | 0.3052 | 3.2148 | 22.725 | 58.1 | 20 | 21 | 24 | 21.6667 | 135
STU211 | 19:41 | 19.6819 | 0 | 3991 | 17.8167 | 20.28 | 660.6025 | 2.948 | 0.0025246 | 0.2466 | 5.8305 | 45.5529 | 0.48952 | 0.3052 | 3.2148 | 22.75 | 58.1 | 20 | 21 | 23 | 21.3333 | 135
STU211 | 19:42 | 19.6969 | 0 | 3991 | 65.1167 | 20.2 | 671.8496 | 2.9975 | 0.0026027 | 0.23648 | 6.0619 | 45.7473 | 0.6161 | 0.3052 | 3.2148 | 22.75 | 58.1 | 20 | 22 | 24 | 22 | 134
STU211 | 19:43 | 19.7119 | 0 | 3991 | 19.6333 | 20.18 | 643.2167 | 2.9644 | 0.0025246 | 0.22988 | 5.8305 | 45.3585 | 0.76665 | 0.3351 | 2.4563 | 22.475 | 58.1 | 16 | 22 | 21 | 19.6667 | 135
STU211 | 19:44 | 19.7267 | 0 | 3991 | 55.3833 | 20.27 | 654.2866 | 2.9975 | 0.0025246 | 0.2466 | 6.1086 | 45.8444 | 0.47055 | 0.3052 | 4.0057 | 22.75 | 58.1 | 21 | 22 | 24 | 22.3333 | 135
STU211 | 19:44 | 19.7417 | 0 | 3991 | 19.1167 | 20.27 | 659.4196 | 2.9975 | 0.0026027 | 0.23317 | 5.8305 | 45.6501 | 0.36834 | 0.3351 | 1.7365 | 22.725 | 58.1 | 21 | 21 | 21 | 21 | 135
STU211 | 19:45 | 19.7567 | 0 | 3991 | 47.8833 | 20.18 | 683.4891 | 2.9809 | 0.0026027 | 0.23983 | 6.0619 | 45.7473 | 0.52923 | 0.3052 | 4.0057 | 22.75 | 58.1 | 19 | 22 | 23 | 21.3333 | 135
STU211 | 19:46 | 19.7717 | 0 | 3991 | 18.8833 | 20.18 | 639.0626 | 3.0141 | 0.0025246 | 0.23983 | 5.8305 | 45.7473 | 0.47055 | 0.3052 | 3.2148 | 22.5 | 58.1 | 20 | 22 | 20 | 20.6667 | 136
STU211 | 19:47 | 19.7864 | 0 | 3991 | 105.2333 | 20.19 | 617.1117 | 2.9975 | 0.0026027 | 0.23317 | 6.0619 | 45.0667 | 0.40028 | 0.3052 | 2.4563 | 22.5 | 58.2 | 20 | 20 | 22 | 20.6667 | 134
STU211 | 19:48 | 19.8014 | 0 | 3991 | 19.8 | 20.19 | 646.5982 | 2.9809 | 0.0026027 | 0.23317 | 5.9226 | 45.5529 | 0.59342 | 0.3052 | 2.4563 | 22.75 | 58.2 | 21 | 21 | 23 | 21.6667 | 135
STU211 | 19:49 | 19.8164 | 0 | 3991 | 77.45 | 20.21 | 628.4049 | 2.8991 | 0.0026027 | 0.2432 | 5.9688 | 45.164 | 0.47055 | 0.3052 | 4.0057 | 22.5 | 58.3 | 20 | 21 | 21 | 20.6667 | 133
STU211 | 19:50 | 19.8311 | 0 | 3991 | 18.9667 | 20.21 | 616.954 | 2.9153 | 0.0026027 | 0.22988 | 5.8764 | 45.6501 | 0.47055 | 0.3351 | 2.4563 | 22.75 | 58.2 | 20 | 22 | 23 | 21.6667 | 134
STU211 | 19:51 | 19.8461 | 0 | 3991 | 57.7167 | 20.25 | 627.3233 | 2.9153 | 0.0026027 | 0.23983 | 6.0153 | 45.3585 | 0.71362 | 0.3351 | 4.0057 | 22.5 | 58.4 | 18 | 20 | 22 | 20 | 136
STU211 | 19:52 | 19.8611 | 0 | 3991 | 18.5167 | 20.21 | 617.1104 | 2.948 | 0.0026817 | 0.23648 | 5.9688 | 45.6501 | 0.57139 | 0.3052 | 3.2148 | 22.75 | 58.3 | 23 | 22 | 21 | 22 | 134
STU211 | 19:53 | 19.8758 | 0 | 3991 | 44.2833 | 20.2 | 653.9049 | 2.948 | 0.0026027 | 0.23983 | 6.1086 | 45.2613 | 0.41703 | 0.3052 | 4.0057 | 23.25 | 58.3 | 21 | 25 | 23 | 23 | 135
STU211 | 19:53 | 19.8908 | 0 | 3991 | 21.2 | 20.2 | 628.4053 | 3.0141 | 0.0026027 | 0.23317 | 6.0619 | 45.8444 | 0.57139 | 0.2771 | 2.4563 | 22.75 | 58.2 | 21 | 23 | 20 | 21.3333 | 135
STU211 | 19:54 | 19.9058 | 0 | 3991 | 81.5 | 20.28 | 624.9968 | 2.8507 | 0.0026817 | 0.23983 | 6.1555 | 44.8721 | 0.6161 | 0.3351 | 3.2148 | 23 | 58.45 | 21 | 22 | 26 | 23 | 136
STU211 | 19:55 | 19.9208 | 0 | 3991 | 18.4833 | 20.23 | 622.5813 | 2.9809 | 0.0026027 | 0.22662 | 6.0153 | 45.7473 | 0.57139 | 0.3351 | 2.4563 | 22.75 | 58.4 | 21 | 22 | 24 | 22.3333 | 135
STU211 | 19:56 | 19.9356 | 0 | 3991 | 56.9 | 20.27 | 615.149 | 2.8668 | 0.0025246 | 0.23983 | 6.1086 | 45.2613 | 0.68819 | 0.3052 | 2.4563 | 22.75 | 58.4 | 22 | 21 | 23 | 22 | 134
STU211 | 19:57 | 19.9506 | 0 | 3991 | 19.9167 | 20.14 | 667.3713 | 2.9975 | 0.0025246 | 0.23317 | 6.0619 | 45.8444 | 0.48952 | 0.3351 | 4.0057 | 22.5 | 58.45 | 20 | 20 | 20 | 20 | 141
STU211 | 19:58 | 19.9656 | 0 | 3991 | 41.0167 | 20.18 | 641.646 | 2.9153 | 0.0026817 | 0.2432 | 6.0153 | 45.2613 | 0.45215 | 0.3351 | 2.4563 | 22.75 | 58.5 | 20 | 21 | 23 | 21.3333 | 134
STU211 | 19:59 | 19.9803 | 0 | 3991 | 20.8 | 20.23 | 633.1129 | 2.9809 | 0.0026817 | 0.22988 | 5.9226 | 45.7473 | 0.45215 | 0.3052 | 3.2148 | 22.5 | 58.5 | 19 | 20 | 21 | 20 | 137
STU211 | 20:00 | 19.9953 | 0 | 3991 | 29.3667 | 20.2 | 656.5106 | 2.7871 | 0.0026027 | 0.2432 | 5.9688 | 44.7748 | 0.43432 | 0.3052 | 2.4563 | 22.75 | 58.45 | 20 | 23 | 20 | 21 | 136
STU211 | 20:01 | 20.0103 | 0 | 3991 | 18.8833 | 20.2 | 622.8285 | 2.9644 | 0.0027615 | 0.22988 | 6.0153 | 45.8444 | 0.63945 | 0.3351 | 3.2148 | 23 | 58.5 | 21 | 22 | 25 | 22.6667 | 135
STU211 | 20:02 | 20.025 | 0 | 3991 | 25.1167 | 20.2 | 652.1036 | 2.8347 | 0.0026027 | 0.2432 | 5.9688 | 44.7748 | 0.41703 | 0.3052 | 3.2148 | 22.5 | 58.5 | 21 | 20 | 23 | 21.3333 | 135
STU211 | 20:02 | 20.04 | 0 | 3991 | 19.85 | 20.18 | 651.3234 | 2.948 | 0.0026027 | 0.22988 | 5.8764 | 45.5529 | 0.55 | 0.3351 | 2.4563 | 22.75 | 58.5 | 19 | 22 | 22 | 21 | 133
STU211 | 20:03 | 20.055 | 0 | 3991 | 22.4333 | 20.25 | 642.6578 | 2.8029 | 0.0026027 | 0.23983 | 5.9688 | 44.6774 | 0.45215 | 0.3351 | 4.0057 | 22.75 | 58.5 | 20 | 21 | 22 | 21 | 135
STU211 | 20:04 | 20.07 | 0 | 3991 | 20.7167 | 20.18 | 640.449 | 2.9975 | 0.0026027 | 0.22339 | 6.0153 | 45.7473 | 0.57139 | 0.3351 | 3.2148 | 22.75 | 58.5 | 21 | 21 | 24 | 22 | 134
STU211 | 20:05 | 20.0847 | 0 | 3991 | 18.9 | 20.25 | 649.0127 | 2.8347 | 0.0026817 | 0.2432 | 6.0619 | 44.9694 | 0.66347 | 0.3351 | 4.0057 | 22.75 | 58.6 | 20 | 22 | 22 | 21.3333 | 134
STU211 | 20:06 | 20.0997 | 0 | 3991 | 20.25 | 20.15 | 645.9874 | 2.9975 | 0.0026027 | 0.23317 | 6.1086 | 45.7473 | 0.68819 | 0.2771 | 3.2148 | 22.75 | 58.65 | 21 | 21 | 23 | 21.6667 | 133
STU211 | 20:07 | 20.1147 | 0 | 3991 | 20.3833 | 20.25 | 679.1288 | 2.8029 | 0.0026027 | 0.23983 | 5.9688 | 44.9694 | 0.55 | 0.3052 | 4.0057 | 22.75 | 58.65 | 18 | 22 | 23 | 21 | 135
STU211 | 20:08 | 20.1294 | 0 | 3991 | 19.7 | 20.18 | 686.1571 | 2.948 | 0.0026027 | 0.22988 | 6.0153 | 45.5529 | 0.48952 | 0.3052 | 4.0057 | 22.75 | 58.8 | 21 | 22 | 22 | 21.6667 | 134
STU211 | 20:09 | 20.1444 | 0 | 3991 | 19.6667 | 20.25 | 668.5838 | 2.8347 | 0.0026027 | 0.23983 | 5.9688 | 44.9694 | 0.47055 | 0.36684 | 3.2148 | 22.75 | 58.55 | 20 | 23 | 23 | 22 | 133
STU211 | 20:10 | 20.1594 | 0 | 3991 | 18.1 | 20.18 | 650.171 | 2.948 | 0.0026817 | 0.23648 | 6.0619 | 45.6501 | 0.45215 | 0.3052 | 3.2148 | 22.75 | 58.8 | 20 | 24 | 23 | 22.3333 | 134
STU211 | 20:10 | 20.1742 | 0 | 3991 | 19.4 | 20.24 | 655.7389 | 2.8991 | 0.0026817 | 0.23648 | 6.0619 | 45.0667 | 0.55 | 0.36684 | 2.4563 | 22.75 | 58.8 | 23 | 21 | 22 | 22 | 135
STU211 | 20:11 | 20.1892 | 0 | 3991 | 18.6667 | 20.21 | 662.6352 | 2.9975 | 0.0026817 | 0.23317 | 6.0153 | 45.5529 | 0.52923 | 0.2771 | 4.0057 | 22.75 | 58.8 | 21 | 24 | 22 | 22.3333 | 134
STU211 | 20:12 | 20.2042 | 0 | 3991 | 21.2667 | 20.21 | 666.2793 | 2.8668 | 0.0026027 | 0.23648 | 6.0153 | 45.2613 | 0.55 | 0.36684 | 3.2148 | 23 | 58.7 | 20 | 23 | 21 | 21.3333 | 135
STU211 | 20:13 | 20.2192 | 0 | 3991 | 19.9167 | 20.2 | 659.3123 | 2.9809 | 0.0025246 | 0.23983 | 6.0153 | 45.6501 | 0.48952 | 0.3052 | 3.2148 | 22.75 | 58.7 | 21 | 21 | 21 | 21 | 135
STU211 | 20:14 | 20.2339 | 0 | 3991 | 20.4667 | 20.2 | 688.4856 | 2.8507 | 0.0026027 | 0.2432 | 5.8764 | 44.9694 | 0.73977 | 0.3052 | 3.2148 | 22.75 | 58.65 | 17 | 21 | 25 | 21 | 134
STU211 | 20:15 | 20.2489 | 0 | 3991 | 23.8167 | 20.21 | 670.0585 | 2.948 | 0.0026027 | 0.23317 | 5.9226 | 45.7473 | 0.55 | 0.3052 | 3.2148 | 23 | 58.7 | 20 | 23 | 25 | 22.6667 | 134
STU211 | 20:16 | 20.2639 | 0 | 3991 | 20.5667 | 20.2 | 696.9479 | 2.8991 | 0.0026817 | 0.2466 | 5.9226 | 45.4557 | 0.73977 | 0.3351 | 4.0057 | 22.75 | 58.8 | 19 | 25 | 22 | 22 | 135
STU211 | 20:17 | 20.2786 | 0 | 3991 | 41.1167 | 20.19 | 668.0299 | 2.9316 | 0.0026027 | 0.2432 | 6.0153 | 45.5529 | 0.36834 | 0.3351 | 4.0057 | 22.75 | 58.8 | 18 | 21 | 24 | 21 | 135
STU211 | 20:18 | 20.2936 | 0 | 3991 | 20.65 | 20.28 | 692.01 | 2.9153 | 0.0026027 | 0.23983 | 5.9226 | 45.4557 | 0.41703 | 0.3052 | 4.0057 | 22.75 | 58.85 | 20 | 22 | 24 | 22 | 135
STU211 | 20:19 | 20.3086 | 0 | 3991 | 30.7 | 20.23 | 688.4458 | 2.9809 | 0.0026027 | 0.23648 | 6.0153 | 45.8444 | 0.57139 | 0.3052 | 2.4563 | 22.5 | 58.85 | 19 | 20 | 22 | 20.3333 | 150
STU211 | 20:19 | 20.3233 | 0 | 3991 | 18.35 | 20.27 | 680.7322 | 2.8991 | 0.0025246 | 0.2432 | 5.7846 | 45.4557 | 0.6161 | 0.3052 | 2.4563 | 22.75 | 58.8 | 22 | 23 | 22 | 22.3333 | 135
STU211 | 20:20 | 20.3383 | 0 | 3991 | 25.5833 | 20.25 | 660.1016 | 3.0307 | 0.0026027 | 0.23983 | 6.0619 | 45.8444 | 0.66347 | 0.3052 | 4.0057 | 22.5 | 58.8 | 19 | 21 | 23 | 21 | 144
STU211 | 20:21 | 20.3533 | 0 | 3991 | 20.5 | 20.31 | 685.8438 | 2.9316 | 0.0026817 | 0.23983 | 5.7846 | 45.5529 | 0.55 | 0.3052 | 4.0057 | 22.75 | 58.9 | 21 | 23 | 23 | 22.3333 | 135
STU211 | 20:22 | 20.3683 | 0 | 3991 | 50.2333 | 20.27 | 667.0686 | 2.9975 | 0.0025246 | 0.23983 | 6.0619 | 45.7473 | 0.73977 | 0.3052 | 4.0057 | 22.75 | 58.9 | 19 | 23 | 23 | 21.6667 | 142
STU211 | 20:23 | 20.3831 | 0 | 3991 | 18 | 20.22 | 685.5299 | 2.948 | 0.0026817 | 0.23648 | 5.7846 | 45.6501 | 0.48952 | 0.3052 | 3.2148 | 22.75 | 58.85 | 22 | 22 | 23 | 22.3333 | 135
STU211 | 20:24 | 20.3981 | 0 | 3991 | 37.5333 | 20.21 | 671.9828 | 3.0141 | 0.0026817 | 0.23648 | 6.1555 | 45.7473 | 0.48952 | 0.3351 | 4.0057 | 23 | 58.8 | 20 | 22 | 24 | 22 | 140
STU211 | 20:25 | 20.4131 | 0 | 3991 | 18.8667 | 20.23 | 667.5115 | 2.9975 | 0.0026817 | 0.2432 | 5.9226 | 45.8444 | 0.47055 | 0.3351 | 3.2148 | 22.75 | 58.95 | 20 | 23 | 24 | 22.3333 | 134
STU211 | 20:26 | 20.4278 | 0 | 3991 | 29.9333 | 20.23 | 699.7827 | 2.9975 | 0.0024473 | 0.23983 | 6.0619 | 45.8444 | 0.48952 | 0.3351 | 4.0057 | 22.5 | 59 | 20 | 21 | 23 | 21.3333 | 135
STU211 | 20:27 | 20.4428 | 0 | 3991 | 17.0167 | 20.21 | 689.6003 | 2.9644 | 0.0026817 | 0.23983 | 5.8305 | 45.6501 | 0.50907 | 0.3052 | 4.0057 | 22.75 | 59.05 | 20 | 22 | 24 | 22 | 136
STU211 | 20:27 | 20.4578 | 0 | 3991 | 30.4167 | 20.25 | 691.078 | 3.0475 | 0.0025246 | 0.23983 | 6.1086 | 45.8444 | 0.55 | 0.2771 | 4.8246 | 21.75 | 59.05 | 16 | 19 | 18 | 17.6667 | 135
STU211 | 20:28 | 20.4725 | 0 | 3991 | 18.3333 | 20.23 | 707.5552 | 3.0141 | 0.0026027 | 0.2466 | 5.8764 | 45.7473 | 0.40028 | 0.3052 | 3.2148 | 22.75 | 59.05 | 20 | 23 | 20 | 21 | 135
STU211 | 20:29 | 20.4875 | 0 | 3991 | 45.6167 | 20.15 | 677.9379 | 2.9809 | 0.0026817 | 0.2432 | 6.1086 | 45.7473 | 0.73977 | 0.2771 | 3.2148 | 22.75 | 59.05 | 22 | 21 | 21 | 21.3333 | 136
STU211 | 20:30 | 20.5025 | 0 | 3991 | 21.5167 | 20.27 | 703.823 | 2.9975 | 0.0026027 | 0.2432 | 5.739 | 45.7473 | 0.45215 | 0.3052 | 3.2148 | 22.775 | 59.05 | 19 | 20 | 21 | 20 | 135
STU211 | 20:31 | 20.5175 | 0 | 3991 | 34.9833 | 20.23 | 700.1453 | 3.0307 | 0.0025246 | 0.23983 | 6.0153 | 45.8444 | 0.59342 | 0.3351 | 4.0057 | 22.5 | 59.05 | 21 | 20 | 22 | 21 | 131
STU211 | 20:32 | 20.5322 | 0 | 3991 | 18.6667 | 20.24 | 703.6456 | 2.9644 | 0.0026027 | 0.2432 | 5.8764 | 46.0387 | 0.55 | 0.3351 | 3.2148 | 23 | 59.1 | 22 | 21 | 23 | 22 | 135
STU211 | 20:33 | 20.5472 | 0 | 3991 | 30 | 20.21 | 658.8596 | 3.0475 | 0.0025246 | 0.2432 | 6.1555 | 46.1358 | 0.50907 | 0.3052 | 3.2148 | 22.75 | 59.1 | 22 | 22 | 24 | 22.6667 | 131
STU211 | 20:34 | 20.5622 | 0 | 3991 | 19.6 | 20.2 | 671.2633 | 2.9644 | 0.0026027 | 0.2466 | 5.8305 | 45.8444 | 0.63945 | 0.3052 | 2.4563 | 23 | 59.2 | 21 | 19 | 22 | 20.6667 | 135
STU211 | 20:35 | 20.5769 | 0 | 3991 | 26.0667 | 20.19 | 686.7865 | 2.9975 | 0.0026027 | 0.23983 | 6.0153 | 45.7473 | 0.66347 | 0.3351 | 3.2148 | 23.25 | 59.2 | 21 | 25 | 24 | 23.3333 | 134
STU211 | 20:36 | 20.5919 | 0 | 3991 | 19.6833 | 20.23 | 679.5332 | 2.948 | 0.0026817 | 0.2466 | 5.739 | 45.7473 | 0.59342 | 0.3351 | 3.2148 | 22.75 | 59.2 | 21 | 22 | 20 | 21 | 136
STU211 | 20:36 | 20.6069 | 0 | 3991 | 24.2167 | 20.22 | 686.5687 | 2.9809 | 0.0026817 | 0.2432 | 5.9226 | 46.0387 | 0.41703 | 0.3052 | 4.0057 | 22.75 | 59.2 | 20 | 21 | 24 | 21.6667 | 134
STU211 | 20:37 | 20.6217 | 0 | 3991 | 21.6167 | 20.24 | 701.5133 | 2.948 | 0.0025246 | 0.2432 | 6.0153 | 45.6501 | 0.55 | 0.2771 | 3.2148 | 22.75 | 59.2 | 20 | 20 | 23 | 21 | 136
STU211 | 20:38 | 20.6367 | 0 | 3991 | 85.2 | 20.19 | 732.9762 | 2.9809 | 0.0026027 | 0.2466 | 6.1086 | 45.8444 | 0.59342 | 0.3052 | 4.0057 | 22.75 | 59.25 | 18 | 21 | 23 | 20.6667 | 133
STU211 | 20:39 | 20.6517 | 0 | 3991 | 18.6 | 20.19 | 694.6571 | 2.9316 | 0.0026817 | 0.23983 | 5.8305 | 45.5529 | 0.52923 | 0.3052 | 3.2148 | 22.5 | 59.25 | 18 | 21 | 22 | 20.3333 | 134
STU211 | 20:40 | 20.6667 | 0 | 3991 | 57.3833 | 20.2 | 682.2615 | 2.9975 | 0.0026027 | 0.2432 | 6.1086 | 45.9416 | 0.59342 | 0.3052 | 4.0057 | 22.5 | 59.2 | 19 | 20 | 20 | 19.6667 | 134
STU211 | 20:41 | 20.6814 | 0 | 3991 | 19.7833 | 20.27 | 663.2383 | 2.9975 | 0.0027615 | 0.23317 | 5.9688 | 45.6501 | 0.52923 | 0.3351 | 1.7365 | 22.75 | 59.25 | 21 | 23 | 23 | 22.3333 | 135
STU211 | 20:42 | 20.6964 | 0 | 3991 | 45.4833 | 20.16 | 709.3287 | 2.948 | 0.0025246 | 0.23648 | 6.1086 | 45.8444 | 0.52923 | 0.3052 | 4.0057 | 22.75 | 59.3 | 19 | 21 | 23 | 21 | 135
STU211 | 20:43 | 20.7114 | 0 | 3991 | 18.7333 | 20.3 | 701.426 | 2.8991 | 0.0026817 | 0.23317 | 5.9688 | 45.6501 | 0.50907 | 0.3052 | 2.4563 | 22.75 | 59.3 | 19 | 21 | 23 | 21 | 135
STU211 | 20:44 | 20.7261 | 0 | 3991 | 88.2167 | 20.21 | 686.8052 | 2.8829 | 0.0026027 | 0.23648 | 6.0153 | 45.2613 | 0.6161 | 0.3052 | 2.4563 | 22.275 | 59.3 | 20 | 21 | 19 | 20 | 135
STU211 | 20:44 | 20.7411 | 0 | 3991 | 19.15 | 20.18 | 711.1496 | 2.9809 | 0.0026817 | 0.22988 | 5.9688 | 45.7473 | 0.43432 | 0.3052 | 2.4563 | 23 | 59.3 | 21 | 23 | 25 | 23 | 135
STU211 | 20:45 | 20.7561 | 0 | 3991 | 60.95 | 20.2 | 715.7056 | 2.9153 | 0.0026027 | 0.23983 | 6.1086 | 45.4557 | 0.50907 | 0.3052 | 3.2148 | 22.5 | 59.2 | 20 | 20 | 21 | 20.3333 | 136
STU211 | 20:46 | 20.7708 | 0 | 3991 | 20.0667 | 20.11 | 709.7561 | 2.9975 | 0.0026817 | 0.23983 | 6.0153 | 45.8444 | 0.45215 | 0.3052 | 3.2148 | 23 | 59.25 | 23 | 23 | 25 | 23.6667 | 135
STU211 | 20:47 | 20.7858 | 0 | 3991 | 44.6 | 20.22 | 712.2719 | 2.8991 | 0.0027615 | 0.23983 | 6.0153 | 45.4557 | 0.59342 | 0.3052 | 3.2148 | 23 | 59.25 | 20 | 24 | 22 | 22 | 137
STU211 | 20:48 | 20.8008 | 0 | 3991 | 18.8167 | 20.2 | 715.2954 | 2.9809 | 0.0026817 | 0.23648 | 6.0153 | 45.5529 | 0.55 | 0.3052 | 3.2148 | 23.025 | 59.3 | 18 | 22 | 26 | 22 | 136
STU211 | 20:49 | 20.8158 | 0 | 3991 | 76.0667 | 20.22 | 676.7014 | 2.8029 | 0.0025246 | 0.23983 | 6.0619 | 45.0667 | 0.6161 | 0.3351 | 4.0057 | 23 | 59.4 | 18 | 21 | 24 | 21 | 135
STU211 | 20:50 | 20.8306 | 0 | 3991 | 19.75 | 20.19 | 713.3494 | 2.9644 | 0.0026027 | 0.22662 | 6.0619 | 45.8444 | 0.59342 | 0.3052 | 2.4563 | 22.775 | 59.4 | 20 | 22 | 24 | 22 | 134
STU211 | 20:51 | 20.8456 | 0 | 3991 | 50.2167 | 20.28 | 702.8384 | 2.9153 | 0.0026027 | 0.23648 | 6.0153 | 45.3585 | 0.43432 | 0.3351 | 4.0057 | 22.525 | 59.4 | 20 | 20 | 22 | 20.6667 | 136
STU211 | 20:52 | 20.8606 | 0 | 3991 | 18.2667 | 20.19 | 710.749 | 2.9316 | 0.0027615 | 0.22662 | 5.9226 | 45.5529 | 0.59342 | 0.3052 | 2.4563 | 22.525 | 59.4 | 20 | 22 | 21 | 21 | 138
STU211 | 20:53 | 20.8753 | 0 | 3991 | 31.1 | 20.25 | 665.0385 | 2.7714 | 0.0026817 | 0.23648 | 5.9688 | 44.8721 | 0.71362 | 0.3052 | 3.2148 | 22.775 | 59.45 | 20 | 21 | 23 | 21.3333 | 135
STU211 | 20:53 | 20.8903 | 0 | 3991 | 19.2 | 20.2 | 674.5673 | 2.948 | 0.0027615 | 0.23317 | 5.9226 | 45.7473 | 0.55 | 0.3052 | 3.2148 | 23 | 59.4 | 20 | 24 | 24 | 22.6667 | 138
STU211 | 20:54 | 20.9053 | 0 | 3991 | 24.6333 | 20.22 | 684.3835 | 2.8029 | 0.0026817 | 0.2432 | 6.0153 | 44.9694 | 0.57139 | 0.3351 | 3.2148 | 22.5 | 59.5 | 19 | 22 | 21 | 20.6667 | 135
STU211 | 20:55 | 20.92 | 0 | 3991 | 21.2833 | 20.25 | 731.5845 | 2.9809 | 0.0026817 | 0.22988 | 6.0153 | 45.7473 | 0.40028 | 0.3052 | 4.8246 | 22.75 | 59.5 | 19 | 21 | 24 | 21.3333 | 132
STU211 | 20:56 | 20.935 | 0 | 3991 | 20.7833 | 20.25 | 725.0697 | 2.8188 | 0.0026817 | 0.23983 | 6.0619 | 45.164 | 0.68819 | 0.3052 | 3.2148 | 23.025 | 59.5 | 19 | 20 | 24 | 21 | 135
STU211 | 20:57 | 20.95 | 0 | 3991 | 18.4333 | 20.24 | 691.5985 | 2.9975 | 0.0026027 | 0.22662 | 5.9688 | 45.8444 | 0.45215 | 0.3351 | 4.0057 | 22.775 | 59.4 | 22 | 21 | 22 | 21.6667 | 135
STU211 | 20:58 | 20.9647 | 0 | 3991 | 19.9333 | 20.21 | 703.0976 | 2.8029 | 0.0026027 | 0.2466 | 6.1086 | 45.0667 | 0.50907 | 0.3052 | 4.0057 | 23.025 | 59.45 | 21 | 22 | 26 | 23 | 134
STU211 | 20:59 | 20.9797 | 0 | 3991 | 19.2167 | 20.21 | 711.7665 | 2.948 | 0.0026817 | 0.23648 | 6.0153 | 45.7473 | 0.71362 | 0.3351 | 3.2148 | 22.55 | 59.45 | 19 | 21 | 22 | 20.6667 | 134
STU211 | 21:00 | 20.9947 | 0 | 3991 | 19.1667 | 20.2 | 708.1722 | 2.8188 | 0.0026027 | 0.23983 | 6.2026 | 44.9694 | 0.43432 | 0.3351 | 4.0057 | 22.8 | 59.4 | 21 | 21 | 24 | 22 | 136
STU211 | 21:01 | 21.0097 | 0 | 3991 | 21.4667 | 20.24 | 699.4108 | 2.9809 | 0.0026817 | 0.23648 | 6.0153 | 45.7473 | 0.55 | 0.3052 | 3.2148 | 22.525 | 59.55 | 18 | 19 | 22 | 19.6667 | 134
STU211 | 21:01 | 21.0244 | 0 | 3991 | 20.4167 | 20.3 | 739.868 | 2.8507 | 0.0026027 | 0.23983 | 5.9688 | 45.3585 | 0.50907 | 0.3351 | 3.2148 | 22.75 | 59.45 | 19 | 22 | 22 | 21 | 135
STU211 | 21:02 | 21.0394 | 0 | 3991 | 20.4667 | 20.27 | 686.2779 | 2.9809 | 0.0026027 | 0.23317 | 5.9688 | 45.8444 | 0.47055 | 0.2771 | 4.0057 | 22.8 | 59.5 | 21 | 21 | 22 | 21.3333 | 136
STU211 | 21:03 | 21.0544 | 0 | 3991 | 20.5333 | 20.28 | 689.4565 | 2.8507 | 0.0025246 | 0.23983 | 6.0153 | 45.2613 | 0.55 | 0.3351 | 4.0057 | 22.55 | 59.6 | 21 | 21 | 22 | 21.3333 | 134
STU211 | 21:04 | 21.0692 | 0 | 3991 | 19.2167 | 20.23 | 713.5106 | 2.9975 | 0.0026027 | 0.23983 | 6.1086 | 45.7473 | 0.82269 | 0.3052 | 4.8246 | 23.05 | 59.65 | 22 | 22 | 24 | 22.6667 | 135
STU211 | 21:05 | 21.0842 | 0 | 3991 | 19.4667 | 20.22 | 681.7517 | 2.8991 | 0.0026027 | 0.2432 | 6.0153 | 45.4557 | 0.38405 | 0.3351 | 3.2148 | 22.775 | 59.65 | 22 | 21 | 22 | 21.6667 | 135
STU211 | 21:06 | 21.0992 | 0 | 3991 | 46.7 | 20.19 | 696.0096 | 2.9809 | 0.0026817 | 0.23983 | 5.9688 | 46.0387 | 0.59342 | 0.36684 | 4.0057 | 22.8 | 59.65 | 19 | 23 | 25 | 22.3333 | 136
STU211 | 21:07 | 21.1142 | 0 | 3991 | 18.4833 | 20.27 | 675.4999 | 2.9316 | 0.0026817 | 0.2432 | 6.0619 | 45.5529 | 0.66347 | 0.2771 | 4.0057 | 22.8 | 59.7 | 21 | 21 | 23 | 21.6667 | 134
STU211 | 21:08 | 21.1289 | 0 | 3991 | 34.5667 | 20.2 | 711.9996 | 2.9644 | 0.0027615 | 0.2432 | 6.1086 | 45.9416 | 0.40028 | 0.3052 | 4.0057 | 22.55 | 59.7 | 19 | 19 | 23 | 20.3333 | 153
STU211 | 21:09 | 21.1439 | 0 | 3991 | 19.5 | 20.23 | 707.8488 | 2.9316 | 0.0026027 | 0.2432 | 5.8764 | 45.4557 | 0.57139 | 0.3052 | 4.0057 | 23.05 | 59.7 | 21 | 23 | 23 | 22.3333 | 134
STU211 | 21:10 | 21.1589 | 0 | 3991 | 26.35 | 20.24 | 721.9855 | 3.0141 | 0.0026027 | 0.23648 | 6.0153 | 45.8444 | 0.6161 | 0.2771 | 4.0057 | 22.775 | 59.65 | 20 | 21 | 22 | 21 | 147
STU211 | 21:10 | 21.1736 | 0 | 3991 | 19.45 | 20.27 | 693.55 | 2.8991 | 0.0026027 | 0.23648 | 5.8305 | 45.4557 | 0.55 | 0.36684 | 4.0057 | 22.8 | 59.8 | 21 | 20 | 21 | 20.6667 | 134
STU211 | 21:11 | 21.1886 | 0 | 3991 | 27.8833 | 20.28 | 672.3694 | 2.948 | 0.0026027 | 0.23983 | 6.0619 | 45.7473 | 0.57139 | 0.2771 | 3.2148 | 22.8 | 59.8 | 21 | 21 | 20 | 20.6667 | 143
STU211 | 21:12 | 21.2036 | 0 | 3991 | 18.4333 | 20.29 | 663.6362 | 2.9809 | 0.0026817 | 0.23983 | 6.0153 | 45.7473 | 0.57139 | 0.3052 | 4.0057 | 22.8 | 59.65 | 23 | 22 | 24 | 23 | 135
STU211 | 21:13 | 21.2183 | 0 | 3991 | 43.0167 | 20.2 | 728.2377 | 2.9644 | 0.0026817 | 0.23648 | 6.0153 | 46.0387 | 0.55 | 0.3052 | 3.2148 | 23.025 | 59.65 | 20 | 21 | 24 | 21.6667 | 141
STU211 | 21:14 | 21.2333 | 0 | 3991 | 19.7 | 20.23 | 687.4691 | 2.9644 | 0.0026817 | 0.25003 | 5.9688 | 45.6501 | 0.59342 | 0.2771 | 3.2148 | 22.75 | 59.65 | 21 | 21 | 25 | 22.3333 | 135
STU211 | 21:15 | 21.2483 | 0 | 3991 | 31.55 | 20.23 | 712.2066 | 2.9975 | 0.0026027 | 0.2466 | 6.0153 | 45.9416 | 0.52923 | 0.3052 | 2.4563 | 22.275 | 59.7 | 19 | 21 | 21 | 20.3333 | 136
STU211 | 21:16 | 21.2631 | 0 | 3991 | 20.3833 | 20.19 | 684.9626 | 2.9644 | 0.0026027 | 0.2432 | 5.739 | 45.7473 | 0.55 | 0.3052 | 2.4563 | 22.8 | 59.8 | 22 | 21 | 23 | 22 | 136
STU211 | 21:17 | 21.2781 | 0 | 3991 | 30.9833 | 20.25 | 699.0377 | 2.9809 | 0.0026027 | 0.2466 | 6.0153 | 46.0387 | 0.6161 | 0.2771 | 4.0057 | 22.55 | 59.75 | 17 | 20 | 22 | 19.6667 | 134
STU211 | 21:18 | 21.2931 | 0 | 3991 | 19.55 | 20.2 | 745.0252 | 2.9316 | 0.0026027 | 0.25003 | 5.9226 | 45.9416 | 0.68819 | 0.3351 | 3.2148 | 22.55 | 59.7 | 19 | 20 | 21 | 20 | 135
STU211 | 21:18 | 21.3081 | 0 | 3991 | 37.3333 | 20.14 | 702.8504 | 2.9644 | 0.0027615 | 0.23648 | 6.1086 | 45.7473 | 0.45215 | 0.3052 | 4.0057 | 22.775 | 59.8 | 20 | 22 | 23 | 21.6667 | 132
STU211 | 21:19 | 21.3228 | 0 | 3991 | 18.4333 | 20.2 | 731.1592 | 2.9809 | 0.0026817 | 0.2466 | 5.8764 | 45.9416 | 0.68819 | 0.3052 | 2.4563 | 22.8 | 59.9 | 18 | 22 | 23 | 21 | 135
STU211 | 21:20 | 21.3378 | 0 | 3991 | 27.6833 | 20.21 | 715.8397 | 2.9644 | 0.0025246 | 0.23983 | 6.0619 | 45.8444 | 0.38405 | 0.3052 | 3.2148 | 23.05 | 59.85 | 20 | 22 | 24 | 22 | 133
STU211 | 21:21 | 21.3528 | 0 | 3991 | 20.1167 | 20.22 | 712.2804 | 2.9153 | 0.0026027 | 0.2432 | 5.7846 | 45.5529 | 0.76665 | 0.3052 | 3.2148 | 22.55 | 59.85 | 20 | 21 | 22 | 21 | 134
STU211 | 21:22 | 21.3675 | 0 | 3991 | 23.05 | 20.19 | 713.3899 | 2.9809 | 0.0026027 | 0.23648 | 6.1086 | 45.9416 | 0.50907 | 0.3052 | 3.2148 | 23.3 | 59.85 | 23 | 25 | 23 | 23.6667 | 135
STU211 | 21:23 | 21.3825 | 0 | 3991 | 20.1333 | 20.12 | 716.7355 | 2.948 | 0.0026027 | 0.2432 | 5.8764 | 45.7473 | 0.55 | 0.3351 | 1.7365 | 22.8 | 59.85 | 20 | 23 | 25 | 22.6667 | 134
STU211 | 21:24 | 21.3975 | 0 | 3991 | 24.1833 | 20.2 | 695.8739 | 2.9153 | 0.0025246 | 0.23983 | 6.0153 | 45.9416 | 0.43432 | 0.3351 | 4.0057 | 22.8 | 59.8 | 20 | 21 | 22 | 21 | 132
STU211 | 21:25 | 21.4122 | 0 | 3991 | 18.9333 | 20.25 | 710.0268 | 2.948 | 0.0026817 | 0.2432 | 5.8764 | 45.6501 | 0.6161 | 0.36684 | 1.7365 | 22.8 | 59.85 | 19 | 22 | 23 | 21.3333 | 135
STU211 | 21:26 | 21.4272 | 0 | 3991 | 68.6667 | 20.15 | 733.0479 | 2.9809 | 0.0026817 | 0.23648 | 6.1086 | 45.8444 | 0.59342 | 0.3052 | 3.2148 | 22.55 | 59.85 | 20 | 21 | 22 | 21 | 135
STU211 | 21:27 | 21.4422 | 0 | 3991 | 20.3667 | 20.2 | 689.1292 | 2.9644 | 0.0026027 | 0.23648 | 5.9226 | 45.7473 | 0.57139 | 0.3052 | 1.7365 | 22.8 | 59.9 | 18 | 23 | 23 | 21.3333 | 135
STU211 | 21:27 | 21.4572 | 0 | 3992 | 47.7 | 20.21 | 718.4404 | 2.948 | 0.0026817 | 0.2432 | 6.1555 | 45.8444 | 0.52923 | 0.36684 | 4.0057 | 23.05 | 59.9 | 23 | 23 | 23 | 23 | 132
STU211 | 21:28 | 21.4719 | 0 | 3992 | 19.8833 | 20.18 | 711.2016 | 2.9644 | 0.0026817 | 0.23648 | 6.0619 | 45.8444 | 0.59342 | 0.3052 | 4.0057 | 23.05 | 59.95 | 20 | 22 | 25 | 22.3333 | 135
STU211 | 21:29 | 21.4869 | 0 | 3992 | 91.6667 | 20.25 | 702.9814 | 2.8668 | 0.0027615 | 0.2432 | 6.1086 | 45.5529 | 0.40028 | 0.3351 | 4.8246 | 22.55 | 59.95 | 20 | 21 | 22 | 21 | 136
STU211 | 21:30 | 21.5019 | 0 | 3991 | 20.65 | 20.25 | 687.4817 | 2.9809 | 0.0026027 | 0.22988 | 5.9688 | 45.9416 | 0.57139 | 0.3351 | 3.2148 | 22.55 | 59.9 | 19 | 20 | 20 | 19.6667 | 135
STU211 | 21:31 | 21.5167 | 0 | 3994 | 60.4833 | 20.19 | 679.7476 | 2.8829 | 0.0026027 | 0.23983 | 6.0619 | 45.7473 | 0.55 | 0.3052 | 1.7365 | 23.05 | 59.85 | 22 | 22 | 24 | 22.6667 | 134
STU211 | 21:32 | 21.5317 | 0 | 3996 | 19.2667 | 20.22 | 707.1259 | 2.9153 | 0.0026027 | 0.22988 | 5.9226 | 45.9416 | 0.68819 | 0.3351 | 2.4563 | 22.55 | 59.85 | 20 | 21 | 21 | 20.6667 | 134
STU211 | 21:33 | 21.5467 | 0 | 3994 | 43.1833 | 20.2 | 684.1629 | 2.9153 | 0.0028422 | 0.2466 | 5.9688 | 45.7473 | 0.45215 | 0.3052 | 3.2148 | 23.05 | 59.95 | 21 | 24 | 24 | 23 | 135
STU211 | 21:34 | 21.5617 | 0 | 3992 | 18.8667 | 20.2 | 691.1131 | 2.9316 | 0.0026817 | 0.23648 | 6.0619 | 45.8444 | 0.55 | 0.36684 | 3.2148 | 22.55 | 60 | 20 | 19 | 20 | 19.6667 | 136
STU211 | 21:35 | 21.5764 | 0 | 3992 | 71.4333 | 20.21 | 695.7815 | 2.8029 | 0.0026027 | 0.23983 | 6.0619 | 45.164 | 0.45215 | 0.3052 | 4.0057 | 22.8 | 59.95 | 18 | 23 | 22 | 21 | 135
STU211 | 21:35 | 21.5914 | 0 | 3994 | 19.5333 | 20.16 | 694.2309 | 2.8991 | 0.0026027 | 0.22988 | 5.9226 | 46.0387 | 0.59342 | 0.3351 | 4.0057 | 22.8 | 59.95 | 21 | 22 | 22 | 21.6667 | 134
STU211 | 21:36 | 21.6064 | 0 | 3991 | 50.3 | 20.2 | 702.0286 | 2.8188 | 0.0026027 | 0.2432 | 6.0153 | 45.2613 | 0.48952 | 0.3351 | 2.4563 | 23.05 | 59.95 | 19 | 22 | 23 | 21.3333 | 136
STU211 | 21:37 | 21.6211 | 0 | 3996 | 21.1333 | 20.16 | 709.383 | 2.9809 | 0.0026817 | 0.23317 | 6.0619 | 45.9416 | 0.6161 | 0.3052 | 3.2148 | 22.55 | 60 | 20 | 22 | 22 | 21.3333 | 136
STU211 | 21:38 | 21.6361 | 0 | 3994 | 37.8833 | 20.16 | 718.3121 | 2.8188 | 0.0026027 | 0.2432 | 6.1086 | 44.8721 | 0.73977 | 0.3052 | 3.2148 | 22.8 | 60.1 | 21 | 21 | 23 | 21.6667 | 135
STU211 | 21:39 | 21.6511 | 0 | 3996 | 20.1667 | 20.16 | 691.7139 | 2.948 | 0.0028422 | 0.23317 | 6.0153 | 45.8444 | 0.68819 | 0.3052 | 4.0057 | 22.55 | 59.95 | 18 | 22 | 23 | 21 | 138
STU211 | 21:40 | 21.6658 | 0 | 3996 | 28.35 | 20.25 | 700.3852 | 2.7245 | 0.0026027 | 0.23983 | 6.1086 | 44.8721 | 0.50907 | 0.3052 | 3.2148 | 22.8 | 60 | 21 | 21 | 24 | 22 | 134
STU211 | 21:41 | 21.6808 | 0 | 3996 | 18.6 | 20.19 | 707.5623 | 2.8991 | 0.0026027 | 0.22988 | 5.9226 | 45.6501 | 0.41703 | 0.3052 | 4.0057 | 23.05 | 59.95 | 20 | 22 | 24 | 22 | 136
STU211 | 21:42 | 21.6958 | 0 | 3996 | 26.4667 | 20.27 | 679.9841 | 2.74 | 0.0026817 | 0.23648 | 6.0619 | 44.9694 | 0.66347 | 0.3052 | 3.2148 | 22.55 | 60 | 21 | 20 | 22 | 21 | 135
STU211 | 21:43 | 21.7106 | 0 | 3996 | 21.3833 | 20.16 | 720.2306 | 2.9153 | 0.0026027 | 0.22662 | 6.0153 | 45.7473 | 0.79429 | 0.3052 | 3.2148 | 22.8 | 60 | 21 | 23 | 23 | 22.3333 | 133
STU211 | 21:44 | 21.7256 | 0 | 3996 | 20.8167 | 20.2 | 682.087 | 2.7714 | 0.0026027 | 0.23983 | 6.1086 | 44.9694 | 0.40028 | 0.36684 | 3.2148 | 23.075 | 60 | 20 | 24 | 22 | 22 | 134
STU211 | 21:44 | 21.7406 | 0 | 3996 | 19.9 | 20.2 | 729.9132 | 2.9316 | 0.0027615 | 0.23317 | 6.0619 | 45.7473 | 0.48952 | 0.2771 | 3.2148 | 22.8 | 60 | 22 | 19 | 23 | 21.3333 | 133
STU211 | 21:45 | 21.7556 | 0 | 3996 | 19.6833 | 20.2 | 666.6631 | 2.7557 | 0.0026027 | 0.23983 | 6.0153 | 45.0667 | 0.52923 | 0.3052 | 4.0057 | 22.8 | 59.95 | 22 | 22 | 23 | 22.3333 | 135
STU211 | 21:46 | 21.7703 | 0 | 3996 | 20.45 | 20.2 | 706.5042 | 2.9153 | 0.0025246 | 0.23648 | 6.0153 | 45.9416 | 0.45215 | 0.2771 | 4.0057 | 22.8 | 60 | 20 | 21 | 24 | 21.6667 | 135
STU211 | 21:47 | 21.7853 | 0 | 3996 | 18.8 | 20.2 | 705.0026 | 2.7871 | 0.0026817 | 0.23983 | 6.0153 | 45.0667 | 0.48952 | 0.3052 | 3.2148 | 22.55 | 60 | 20 | 19 | 23 | 20.6667 | 135
STU211 | 21:48 | 21.8003 | 0 | 3996 | 18.1 | 20.27 | 712.0491 | 2.9316 | 0.0026817 | 0.22988 | 5.9688 | 45.8444 | 0.48952 | 0.3052 | 4.0057 | 22.8 | 60 | 20 | 21 | 23 | 21.3333 | 135
STU211 | 21:49 | 21.815 | 0 | 3996 | 19.2667 | 20.2 | 693.4468 | 2.7871 | 0.0026817 | 0.23983 | 6.0619 | 45.4557 | 0.66347 | 0.3052 | 4.0057 | 22.55 | 60 | 19 | 21 | 21 | 20.3333 | 135
STU211 | 21:50 | 21.83 | 0 | 3996 | 18.1667 | 20.27 | 678.7997 | 2.9316 | 0.0025246 | 0.22988 | 5.9688 | 45.7473 | 0.66347 | 0.2771 | 3.2148 | 23.05 | 60 | 22 | 23 | 24 | 23 | 136
STU211 | 21:51 | 21.845 | 0 | 3996 | 20.5167 | 20.21 | 703.8495 | 2.8347 | 0.0026817 | 0.23983 | 6.1086 | 45.2613 | 0.50907 | 0.3052 | 4.0057 | 22.8 | 60.1 | 20 | 20 | 23 | 21 | 134
STU211 | 21:52 | 21.86 | 0 | 3996 | 20.1167 | 20.23 | 686.4233 | 2.8991 | 0.0026817 | 0.23648 | 6.0153 | 45.7473 | 0.68819 | 0.3052 | 3.2148 | 22.825 | 60.1 | 18 | 21 | 23 | 20.6667 | 135
STU211 | 21:52 | 21.8747 | 0 | 3996 | 19.15 | 20.22 | 693.1611 | 2.8347 | 0.0028422 | 0.23983 | 6.0153 | 45.2613 | 0.66347 | 0.3351 | 3.2148 | 23.075 | 60.1 | 20 | 22 | 23 | 21.6667 | 134
STU211 | 21:53 | 21.8897 | 0 | 3996 | 17.2 | 20.2 | 717.3519 | 2.9316 | 0.0026027 | 0.23317 | 6.1555 | 45.8444 | 0.41703 | 0.3052 | 4.0057 | 22.825 | 60 | 19 | 22 | 22 | 21 | 135
STU211 | 21:54 | 21.9047 | 0 | 3996 | 17.3833 | 20.23 | 688.0397 | 2.8029 | 0.0026027 | 0.23983 | 5.9688 | 45.5529 | 0.48952 | 0.3052 | 4.0057 | 22.8 | 60.1 | 21 | 20 | 25 | 22 | 134
STU211 | 21:55 | 21.9194 | 0 | 3996 | 49.25 | 20.2 | 682.7428 | 2.9316 | 0.0026027 | 0.23317 | 5.9688 | 45.9416 | 0.41703 | 0.3052 | 3.2148 | 22.8 | 60.1 | 21 | 23 | 24 | 22.6667 | 136
STU211 | 21:56 | 21.9344 | 0 | 3996 | 21.05 | 20.25 | 710.3601 | 2.8507 | 0.0026817 | 0.2432 | 6.0153 | 45.6501 | 0.63945 | 0.3052 | 3.2148 | 22.825 | 60.1 | 20 | 22 | 23 | 21.6667 | 134
STU211 | 21:57 | 21.9494 | 0 | 3996 | 34.8167 | 20.2 | 690.6961 | 2.9316 | 0.0027615 | 0.23983 | 6.0153 | 45.7473 | 0.76665 | 0.2771 | 4.0057 | 22.825 | 60.1 | 20 | 21 | 22 | 21 | 134
STU211 | 21:58 | 21.9642 | 0 | 3996 | 20.6167 | 20.22 | 732.2204 | 2.8507 | 0.0026817 | 0.23983 | 5.739 | 45.3585 | 0.36834 | 0.2771 | 4.8246 | 22.8 | 60.1 | 21 | 21 | 23 | 21.6667 | 135
STU211 | 21:59 | 21.9792 | 0 | 3994 | 25.7667 | 20.24 | 675.951 | 2.9153 | 0.0026817 | 0.23983 | 6.0619 | 45.8444 | 0.57139 | 0.3351 | 2.4563 | 22.8 | 60.2 | 18 | 21 | 23 | 20.6667 | 145
STU211 | 22:00 | 21.9942 | 0 | 3996 | 19.9167 | 20.35 | 724.9343 | 2.8507 | 0.0027615 | 0.22988 | 5.9688 | 45.2613 | 0.59342 | 0.3052 | 4.0057 | 23.05 | 60.2 | 20 | 24 | 24 | 22.6667 | 133
STU211 | 22:01 | 22.0089 | 0 | 3996 | 48.7333 | 20.21 | 731.8479 | 2.9644 | 0.0026027 | 0.23648 | 6.0619 | 46.1358 | 0.55 | 0.3351 | 2.4563 | 22.8 | 60.2 | 19 | 20 | 23 | 20.6667 | 143
STU211 | 22:01 | 22.0239 | 0 | 3996 | 19.1333 | 20.22 | 709.9751 | 2.8991 | 0.0026027 | 0.23983 | 5.8305 | 45.6501 | 0.57139 | 0.2771 | 4.0057 | 23.05 | 60.2 | 19 | 23 | 23 | 21.6667 | 136
STU211 | 22:02 | 22.0389 | 0 | 3996 | 38.55 | 20.16 | 741.2097 | 2.8829 | 0.0026817 | 0.23648 | 6.0153 | 45.6501 | 0.6161 | 0.3052 | 3.2148 | 22.8 | 60.25 | 21 | 23 | 23 | 22.3333 | 140
STU211 | 22:03 | 22.0539 | 0 | 3996 | 21.0833 | 20.28 | 738.227 | 2.9153 | 0.0026817 | 0.2432 | 5.8305 | 45.8444 | 0.55 | 0.3052 | 2.4563 | 22.8 | 60.2 | 20 | 22 | 23 | 21.6667 | 136
STU211 | 22:04 | 22.0686 | 0 | 3996 | 30.5667 | 20.14 | 708.2881 | 2.9153 | 0.0027615 | 0.23983 | 6.0153 | 45.8444 | 0.52923 | 0.3052 | 4.0057 | 23.05 | 60.2 | 21 | 23 | 24 | 22.6667 | 134
STU211 | 22:05 | 22.0836 | 0 | 3996 | 21.2333 | 20.19 | 723.6071 | 2.9644 | 0.0026817 | 0.23983 | 5.8305 | 45.5529 | 0.52923 | 0.3351 | 3.2148 | 22.55 | 60.1 | 19 | 20 | 19 | 19.3333 | 135
STU211 | 22:06 | 22.0986 | 0 | 3996 | 35.8667 | 20.2 | 746.16 | 2.9809 | 0.0026027 | 0.2432 | 6.1086 | 45.9416 | 0.45215 | 0.2771 | 4.0057 | 22.3 | 60.1 | 19 | 17 | 21 | 19 | 134
STU211 | 22:07 | 22.1133 | 0 | 3996 | 20.2167 | 20.18 | 774.9722 | 2.9153 | 0.0026817 | 0.2432 | 5.8305 | 45.7473 | 0.41703 | 0.3052 | 3.2148 | 22.8 | 60.2 | 20 | 21 | 22 | 21 | 135
STU211 | 22:08 | 22.1283 | 0 | 3996 | 38.05 | 20.18 | 725.8952 | 2.8829 | 0.0026027 | 0.23983 | 6.0619 | 45.7473 | 0.50907 | 0.3052 | 4.0057 | 23.05 | 60.2 | 21 | 24 | 18 | 21 | 133
STU211 | 22:09 | 22.1433 | 0 | 3996 | 20.3333 | 20.25 | 698.1255 | 2.8829 | 0.0027615 | 0.23983 | 5.8305 | 45.5529 | 0.63945 | 0.3052 | 4.0057 | 22.55 | 60.2 | 20 | 21 | 19 | 20 | 135
STU211 | 22:09 | 22.1581 | 0 | 3996 | 29.4667 | 20.23 | 721.5446 | 2.9153 | 0.0026817 | 0.23648 | 6.1086 | 45.7473 | 0.6161 | 0.3052 | 2.4563 | 23.05 | 60.25 | 24 | 23 | 22 | 23 | 130
STU211 | 22:10 | 22.1731 | 0 | 3996 | 18.6667 | 20.21 | 744.5813 | 2.9153 | 0.0026817 | 0.23983 | 5.8764 | 45.6501 | 0.41703 | 0.3052 | 3.2148 | 23.05 | 60.3 | 21 | 25 | 23 | 23 | 136
STU211 | 22:11 | 22.1881 | 0 | 3996 | 23.7167 | 20.2 | 703.8779 | 2.9316 | 0.0026817 | 0.23983 | 6.0153 | 45.7473 | 0.6161 | 0.3052 | 4.0057 | 22.8 | 60.3 | 19 | 22 | 23 | 21.3333 | 135
STU211 | 22:12 | 22.2031 | 0 | 3996 | 20.6167 | 20.18 | 766.2753 | 2.8507 | 0.0028422 | 0.23983 | 5.739 | 45.7473 | 0.52923 | 0.3052 | 1.7365 | 22.55 | 60.3 | 19 | 23 | 20 | 20.6667 | 135
STU211 | 22:13 | 22.2178 | 0 | 3996 | 22.9167 | 20.16 | 730.5932 | 2.9644 | 0.0027615 | 0.23983 | 6.0619 | 46.0387 | 0.79429 | 0.2771 | 4.0057 | 22.55 | 60.3 | 20 | 21 | 21 | 20.6667 | 134
STU211 | 22:14 | 22.2328 | 0 | 3996 | 18.4667 | 20.15 | 696.7921 | 2.9153 | 0.0027615 | 0.23983 | 5.9688 | 45.7473 | 0.50907 | 0.3351 | 2.4563 | 22.8 | 60.2 | 19 | 22 | 23 | 21.3333 | 134
STU211 | 22:15 | 22.2478 | 0 | 3996 | 68.25 | 20.14 | 672.0855 | 2.9316 | 0.0027615 | 0.23648 | 6.0153 | 45.8444 | 0.66347 | 0.3351 | 4.0057 | 22.8 | 60.2 | 21 | 22 | 21 | 21.3333 | 135
STU211 | 22:16 | 22.2625 | 0 | 3996 | 18.9 | 20.19 | 707.6574 | 2.8668 | 0.0027615 | 0.23317 | 5.9226 | 46.0387 | 0.52923 | 0.3052 | 4.0057 | 23.05 | 60.3 | 22 | 22 | 24 | 22.6667 | 135
STU211 | 22:17 | 22.2775 | 0 | 3996 | 53.7833 | 20.22 | 705.0043 | 2.9316 | 0.0026027 | 0.23983 | 6.0619 | 45.9416 | 0.59342 | 0.3052 | 3.2148 | 22.8 | 60.3 | 21 | 22 | 23 | 22 | 135
STU211 | 22:18 | 22.2925 | 0 | 3996 | 19.1833 | 20.21 | 716.508 | 2.8829 | 0.0026817 | 0.23648 | 5.8305 | 45.4557 | 0.55 | 0.3351 | 2.4563 | 22.55 | 60.25 | 19 | 20 | 22 | 20.3333 | 135
STU211 | 22:18 | 22.3075 | 0 | 3996 | 45.6167 | 20.25 | 725.2703 | 2.9153 | 0.0026027 | 0.23648 | 6.1555 | 45.9416 | 0.55 | 0.3052 | 3.2148 | 22.55 | 60.25 | 19 | 20 | 21 | 20 | 135
STU211 | 22:19 | 22.3222 | 0 | 3996 | 20.9333 | 20.25 | 681.3259 | 2.8991 | 0.0026817 | 0.23983 | 6.0153 | 45.4557 | 0.55 | 0.3052 | 3.2148 | 22.8 | 60.3 | 21 | 21 | 23 | 21.6667 | 135
STU211 | 22:20 | 22.3372 | 0 | 3996 | 98.3667 | 20.27 | 698.8077 | 2.8991 | 0.0026817 | 0.23983 | 6.0619 | 45.3585 | 0.57139 | 0.3052 | 3.2148 | 23.3 | 60.25 | 22 | 24 | 25 | 23.6667 | 135
STU211 | 22:21 | 22.3522 | 0 | 3996 | 20.5333 | 20.29 | 674.5949 | 2.9153 | 0.0026817 | 0.23983 | 5.9226 | 45.6501 | 0.55 | 0.3052 | 2.4563 | 22.55 | 60.25 | 20 | 21 | 24 | 21.6667 | 135
STU211 | 22:22 | 22.3669 | 0 | 3996 | 73.9333 | 20.19 | 679.6814 | 2.8188 | 0.0026027 | 0.23648 | 6.0153 | 45.4557 | 0.6161 | 0.3052 | 4.0057 | 22.825 | 60.3 | 21 | 24 | 24 | 23 | 134
STU211 | 22:23 | 22.3819 | 0 | 3996 | 18.6667 | 20.16 | 695.3809 | 2.8829 | 0.0026027 | 0.22988 | 5.9226 | 45.4557 | 0.66347 | 0.2771 | 2.4563 | 22.825 | 60.3 | 20 | 21 | 22 | 21 | 135
STU211 | 22:24 | 22.3969 | 0 | 3996 | 56.6333 | 20.2 | 663.4597 | 2.8668 | 0.0026027 | 0.23648 | 6.1555 | 45.4557 | 0.38405 | 0.3052 | 4.0057 | 22.575 | 60.3 | 21 | 19 | 23 | 21 | 135
STU211 | 22:25 | 22.4117 | 0 | 3996 | 19.6 | 20.16 | 734.0052 | 2.8507 | 0.0026817 | 0.23648 | 5.9688 | 45.8444 | 0.50907 | 0.3351 | 3.2148 | 22.825 | 60.3 | 20 | 21 | 24 | 21.6667 | 134
STU211 | 22:26 | 22.4267 | 0 | 3996 | 45.8833 | 20.21 | 707.6643 | 2.8029 | 0.0027615 | 0.23983 | 6.0153 | 45.5529 | 0.43432 | 0.36684 | 3.2148 | 22.825 | 60.3 | 21 | 21 | 23 | 21.6667 | 135
STU211 | 22:26 | 22.4417 | 0 | 3996 | 19.95 | 20.27 | 681.8606 | 2.9316 | 0.0026817 | 0.22988 | 5.9688 | 45.7473 | 0.63945 | 0.3052 | 2.4563 | 22.8 | 60.3 | 18 | 23 | 22 | 21 | 134
STU211 | 22:27 | 22.4564 | 0 | 3996 | 110.85 | 20.21 | 720.2036 | 2.8347 | 0.0028422 | 0.23983 | 6.0153 | 45.4557 | 0.47055 | 0.3052 | 3.2148 | 23.325 | 60.3 | 23 | 25 | 24 | 24 | 137
STU211 | 22:28 | 22.4714 | 0 | 3996 | 19.3 | 20.21 | 651.0175 | 2.8991 | 0.0026027 | 0.22988 | 6.0619 | 45.6501 | 0.57139 | 0.3052 | 2.4563 | 22.8 | 60.3 | 21 | 23 | 21 | 21.6667 | 134
STU211 | 22:29 | 22.4864 | 0 | 3996 | 82.6167 | 20.21 | 703.8757 | 2.7714 | 0.0027615 | 0.23648 | 6.0153 | 45.0667 | 0.66347 | 0.3052 | 3.2148 | 22.8 | 60.3 | 20 | 20 | 22 | 20.6667 | 135
STU211 | 22:30 | 22.5014 | 0 | 3996 | 20.25 | 20.19 | 672.8619 | 2.8668 | 0.0027615 | 0.23317 | 6.0153 | 45.6501 | 0.45215 | 0.3052 | 3.2148 | 22.55 | 60.3 | 22 | 20 | 22 | 21.3333 | 135
STU211 | 22:31 | 22.5161 | 0 | 3996 | 66.75 | 20.21 | 679.2597 | 2.7557 | 0.0026027 | 0.23648 | 6.0153 | 45.0667 | 0.47055 | 0.3351 | 3.2148 | 22.8 | 60.3 | 21 | 19 | 22 | 20.6667 | 135
STU211 | 22:32 | 22.5311 | 0 | 3996 | 21.1667 | 20.22 | 676.7853 | 2.8347 | 0.0026027 | 0.22339 | 6.0619 | 45.5529 | 0.52923 | 0.2771 | 2.4563 | 22.825 | 60.3 | 20 | 21 | 22 | 21 | 128
STU211 | 22:33 | 22.5461 | 0 | 3996 | 53.75 | 20.16 | 676.7225 | 2.7557 | 0.0026027 | 0.23648 | 6.0153 | 45.164 | 0.71362 | 0.3052 | 3.2148 | 22.8 | 60.3 | 18 | 22 | 21 | 20.3333 | 135
STU211 | 22:34 | 22.5608 | 0 | 3996 | 18.8667 | 20.22 | 696.7761 | 2.8829 | 0.0027615 | 0.22339 | 6.0619 | 45.7473 | 0.52923 | 0.3052 | 4.0057 | 22.825 | 60.3 | 20 | 21 | 24 | 21.6667 | 139
STU211 | 22:35 | 22.5758 | 0 | 3996 | 42.3 | 20.21 | 669.0678 | 2.7871 | 0.0026817 | 0.23983 | 6.0153 | 45.0667 | 0.48952 | 0.3351 | 2.4563 | 23.05 | 60.3 | 21 | 24 | 23 | 22.6667 | 136
STU211 | 22:35 | 22.5908 | 0 | 3996 | 19.2667 | 20.19 | 648.7561 | 2.8668 | 0.0026817 | 0.22662 | 6.0153 | 45.6501 | 0.52923 | 0.3052 | 4.8246 | 23.05 | 60.3 | 20 | 22 | 24 | 22 | 140
STU211 | 22:36 | 22.6056 | 0 | 3996 | 34.5 | 20.31 | 695.5702 | 2.6935 | 0.0026817 | 0.23983 | 6.0153 | 44.8721 | 0.47055 | 0.3052 | 2.4563 | 22.8 | 60.3 | 20 | 24 | 24 | 22.6667 | 135
STU211 | 22:37 | 22.6206 | 0 | 3996 | 20.8333 | 20.19 | 661.3065 | 2.8668 | 0.0027615 | 0.22662 | 5.9688 | 45.5529 | 0.55 | 0.3351 | 3.2148 | 23.075 | 60.3 | 19 | 23 | 22 | 21.3333 | 138
STU211 | 22:38 | 22.6356 | 0 | 3996 | 28.6 | 20.29 | 669.7245 | 2.6935 | 0.0026027 | 0.23648 | 6.1086 | 45.0667 | 0.55 | 0.2771 | 2.4563 | 22.825 | 60.3 | 19 | 21 | 22 | 20.6667 | 135
STU211 | 22:39 | 22.6506 | 0 | 3996 | 21.4667 | 20.22 | 700.1407 | 2.8991 | 0.0026027 | 0.22988 | 6.0153 | 45.5529 | 0.57139 | 0.2771 | 3.2148 | 22.825 | 60.3 | 19 | 23 | 21 | 21 | 134
STU211 | 22:40 | 22.6653 | 0 | 3996 | 25.9 | 20.2 | 630.8444 | 2.6781 | 0.0026817 | 0.23983 | 6.0153 | 44.8721 | 0.73977 | 0.2771 | 4.0057 | 22.825 | 60.3 | 22 | 21 | 22 | 21.6667 | 135
STU211 | 22:41 | 22.6803 | 0 | 3996 | 19.05 | 20.16 | 625.8652 | 2.8829 | 0.0026817 | 0.22662 | 6.0619 | 45.5529 | 0.57139 | 0.3351 | 4.0057 | 23.075 | 60.3 | 22 | 22 | 24 | 22.6667 | 133
STU211 | 22:42 | 22.6953 | 0 | 3996 | 19.4833 | 20.25 | 671.7788 | 2.7245 | 0.0026817 | 0.23983 | 6.0153 | 44.6774 | 0.48952 | 0.3351 | 4.0057 | 22.825 | 60.3 | 22 | 21 | 22 | 21.6667 | 134
STU211 | 22:43 | 22.71 | 0 | 3996 | 18.5667 | 20.21 | 655.2126 | 2.9153 | 0.0026817 | 0.22662 | 6.0153 | 45.7473 | 0.63945 | 0.3052 | 4.0057 | 22.85 | 60.3 | 23 | 21 | 23 | 22.3333 | 136
STU211 | 22:44 | 22.725 | 0 | 3996 | 20.5667 | 20.31 | 672.6794 | 2.7557 | 0.0026027 | 0.2432 | 6.0619 | 45.0667 | 0.55 | 0.3052 | 4.0057 | 22.825 | 60.3 | 18 | 22 | 23 | 21 | 134
STU211 | 22:44 | 22.74 | 0 | 3996 | 21.3333 | 20.2 | 661.1662 | 2.8829 | 0.0026817 | 0.22988 | 6.0153 | 45.8444 | 0.59342 | 0.3052 | 4.0057 | 22.825 | 60.3 | 20 | 22 | 22 | 21.3333 | 134
STU211 | 22:45 | 22.7547 | 0 | 3996 | 20.15 | 20.21 | 668.8003 | 2.7245 | 0.0026027 | 0.23648 | 6.0619 | 44.7748 | 0.50907 | 0.3052 | 3.2148 | 22.825 | 60.3 | 20 | 21 | 22 | 21 | 134
STU211 | 22:46 | 22.7697 | 0 | 3996 | 19.65 | 20.23 | 655.5404 | 2.8668 | 0.0027615 | 0.22988 | 6.0619 | 45.6501 | 0.55 | 0.3052 | 4.0057 | 22.85 | 60.3 | 20 | 23 | 22 | 21.6667 | 134
STU211 | 22:47 | 22.7847 | 0 | 3996 | 18.5667 | 20.19 | 692.1472 | 2.74 | 0.0026027 | 0.23648 | 6.1086 | 45.164 | 0.63945 | 0.3351 | 4.0057 | 22.825 | 60.3 | 19 | 21 | 24 | 21.3333 | 135
STU211 | 22:48 | 22.7997 | 0 | 3996 | 19.3 | 20.22 | 669.1466 | 2.8668 | 0.0026817 | 0.22988 | 6.1086 | 45.8444 | 0.73977 | 0.3052 | 4.0057 | 22.85 | 60.3 | 22 | 22 | 23 | 22.3333 | 135
STU211 | 22:49 | 22.8144 | 0 | 3996 | 20.4167 | 20.18 | 622.6779 | 2.7557 | 0.0027615 | 0.23648 | 6.0619 | 44.9694 | 0.68819 | 0.3052 | 3.2148 | 22.85 | 60.35 | 18 | 22 | 24 | 21.3333 | 135
STU211 | 22:50 | 22.8294 | 0 | 3996 | 19.8167 | 20.16 | 628.6056 | 2.8668 | 0.0026817 | 0.23317 | 6.0153 | 45.8444 | 0.40028 | 0.3052 | 3.2148 | 22.825 | 60.3 | 19 | 22 | 24 | 21.6667 | 135
STU211 | 22:51 | 22.8444 | 0 | 3996 | 19.1 | 20.19 | 640.4045 | 2.74 | 0.0026817 | 0.23983 | 6.1086 | 45.2613 | 0.50907 | 0.3052 | 3.2148 | 22.825 | 60.35 | 21 | 21 | 23 | 21.6667 | 135
STU211 | 22:52 | 22.8592 | 0 | 3996 | 18.9833 | 20.22 | 653.7141 | 2.8507 | 0.0027615 | 0.23317 | 6.1086 | 45.7473 | 0.6161 | 0.2771 | 3.2148 | 22.85 | 60.35 | 22 | 23 | 22 | 22.3333 | 135
STU211 | 22:52 | 22.8742 | 0 | 3996 | 20.1333 | 20.23 | 690.5785 | 2.74 | 0.0026817 | 0.23983 | 6.1086 | 45.164 | 0.55 | 0.3052 | 4.0057 | 22.825 | 60.35 | 20 | 22 | 23 | 21.6667 | 135
STU211 | 22:53 | 22.8892 | 0 | 3996 | 19.05 | 20.21 | 682.8144 | 2.8188 | 0.0026817 | 0.23317 | 6.0153 | 45.6501 | 0.47055 | 0.3052 | 4.0057 | 22.575 | 60.35 | 21 | 22 | 20 | 21 | 134
STU211 | 22:54 | 22.9039 | 0 | 3996 | 20.1167 | 20.27 | 665.0491 | 2.7714 | 0.0026027 | 0.23648 | 6.1086 | 45.2613 | 0.47055 | 0.3052 | 3.2148 | 22.6 | 60.35 | 19 | 19 | 23 | 20.3333 | 135
STU211 | 22:55 | 22.9189 | 0 | 3996 | 19.8333 | 20.19 | 679.7359 | 2.8347 | 0.0026817 | 0.22988 | 6.0153 | 45.4557 | 0.57139 | 0.2771 | 3.2148 | 23.1 | 60.4 | 20 | 23 | 25 | 22.6667 | 136
STU211 | 22:56 | 22.9339 | 0 | 3996 | 20.35 | 20.24 | 653.5297 | 2.7245 | 0.0026027 | 0.23983 | 5.8764 | 45.164 | 0.59342 | 0.3351 | 4.0057 | 22.825 | 60.35 | 18 | 24 | 20 | 20.6667 | 135
STU211 | 22:57 | 22.9489 | 0 | 3996 | 19.7833 | 20.21 | 672.116 | 2.9153 | 0.0026817 | 0.23317 | 6.0619 | 45.6501 | 0.48952 | 0.3052 | 4.0057 | 22.575 | 60.3 | 20 | 20 | 22 | 20.6667 | 135
STU211 | 22:58 | 22.9636 | 0 | 3996 | 20.5667 | 20.22 | 633.3775 | 2.7557 | 0.0026817 | 0.23648 | 5.9688 | 44.9694 | 0.40028 | 0.3351 | 4.0057 | 22.825 | 60.3 | 21 | 22 | 23 | 22 | 135
STU211 | 22:59 | 22.9786 | 0 | 3996 | 45.6667 | 20.2 | 643.5698 | 2.8829 | 0.0027615 | 0.23317 | 6.2026 | 45.7473 | 0.57139 | 0.3052 | 2.4563 | 22.825 | 60.4 | 21 | 21 | 22 | 21.3333 | 135
STU211 | 23:00 | 22.9936 | 0 | 3996 | 21.5167 | 20.23 | 647.1478 | 2.8029 | 0.0026027 | 0.23317 | 5.9688 | 45.5529 | 0.47055 | 0.3351 | 4.0057 | 22.85 | 60.4 | 21 | 22 | 21 | 21.3333 | 136
STU211 | 23:01 | 23.0083 | 0 | 3996 | 34.9667 | 20.2 | 641.1862 | 2.8991 | 0.0025246 | 0.23983 | 6.0153 | 45.8444 | 0.48952 | 0.3052 | 4.0057 | 22.825 | 60.4 | 19 | 22 | 22 | 21 | 135
STU211 | 23:01 | 23.0233 | 0 | 3996 | 18.4833 | 20.33 | 641.6765 | 2.7871 | 0.0026817 | 0.23983 | 5.9688 | 45.4557 | 0.48952 | 0.3052 | 4.0057 | 22.825 | 60.4 | 20 | 22 | 21 | 21 | 135
STU211 | 23:02 | 23.0383 | 0 | 3996 | 28.1167 | 20.22 | 640.1418 | 2.8668 | 0.0026817 | 0.23648 | 6.0153 | 45.7473 | 0.76665 | 0.3052 | 4.0057 | 23.075 | 60.4 | 21 | 21 | 25 | 22.3333 | 147
STU211 | 23:03 | 23.0531 | 0 | 3996 | 18.6667 | 20.23 | 696.4363 | 2.8029 | 0.0026817 | 0.23648 | 5.8764 | 45.3585 | 0.6161 | 0.3052 | 3.2148 | 22.575 | 60.4 | 20 | 21 | 22 | 21 | 136
STU211 | 23:04 | 23.0681 | 0 | 3996 | 28.1333 | 20.2 | 645.6482 | 2.8829 | 0.0026027 | 0.23648 | 6.2026 | 45.5529 | 0.68819 | 0.3052 | 2.4563 | 22.825 | 60.4 | 19 | 22 | 25 | 22 | 144
STU211 | 23:05 | 23.0831 | 0 | 3996 | 21 | 20.18 | 653.751 | 2.8668 | 0.0026027 | 0.2466 | 5.8764 | 45.8444 | 0.63945 | 0.3351 | 4.0057 | 23.075 | 60.4 | 22 | 21 | 23 | 22 | 135
STU211 | 23:06 | 23.0981 | 0 | 3996 | 42.7833 | 20.14 | 628.7731 | 2.8991 | 0.0027615 | 0.23983 | 6.1555 | 45.7473 | 0.59342 | 0.3052 | 3.2148 | 22.825 | 60.4 | 19 | 22 | 23 | 21.3333 | 140
STU211 | 23:07 | 23.1128 | 0 | 3996 | 18.6667 | 20.21 | 655.936 | 2.8347 | 0.0026817 | 0.23648 | 5.9226 | 45.7473 | 0.50907 | 0.3052 | 2.4563 | 23.075 | 60.4 | 21 | 23 | 24 | 22.6667 | 135
STU211 | 23:08 | 23.1278 | 0 | 3996 | 31.6167 | 20.16 | 618.451 | 2.8991 | 0.0026027 | 0.23648 | 6.0619 | 45.8444 | 0.57139 | 0.3052 | 4.0057 | 22.825 | 60.5 | 20 | 21 | 21 | 20.6667 | 135
STU211 | 23:09 | 23.1428 | 0 | 3996 | 19.8167 | 20.21 | 635.7834 | 2.8829 | 0.0026817 | 0.23983 | 5.6935 | 45.6501 | 0.66347 | 0.3052 | 1.7365 | 22.6 | 60.4 | 20 | 21 | 19 | 20 | 135
STU211 | 23:09 | 23.1575 | 0 | 3996 | 27.1667 | 20.19 | 676.0104 | 2.8668 | 0.0026027 | 0.2432 | 6.0619 | 45.7473 | 0.50907 | 0.2771 | 4.0057 | 22.325 | 60.4 | 20 | 21 | 24 | 21.6667 | 134
STU211 | 23:10 | 23.1725 | 0 | 3996 | 19.05 | 20.24 | 648.7088 | 2.8507 | 0.0026817 | 0.23648 | 5.8305 | 45.6501 | 0.59342 | 0.3052 | 2.4563 | 22.575 | 60.5 | 19 | 20 | 21 | 20 | 135
STU211 | 23:11 | 23.1875 | 0 | 3996 | 47.6667 | 20.25 | 615.2721 | 2.8507 | 0.0026027 | 0.23648 | 6.0153 | 45.5529 | 0.43432 | 0.3052 | 4.0057 | 22.825 | 60.6 | 19 | 23 | 23 | 21.6667 | 135
STU211 | 23:12 | 23.2022 | 0 | 3996 | 19.3 | 20.23 | 588.9524 | 2.8668 | 0.0026817 | 0.23983 | 5.8764 | 45.6501 | 0.71362 | 0.3052 | 2.4563 | 22.85 | 60.6 | 22 | 21 | 24 | 22.3333 | 134
STU211 | 23:13 | 23.2172 | 0 | 3996 | 40.5667 | 20.23 | 653.015 | 2.8829 | 0.0027615 | 0.23648 | 6.1086 | 45.7473 | 0.73977 | 0.2771 | 3.2148 | 23.075 | 60.5 | 20 | 24 | 25 | 23 | 134
STU211 | 23:14 | 23.2322 | 0 | 3996 | 20.3833 | 20.2 | 596.1664 | 2.8029 | 0.0025246 | 0.23648 | 5.739 | 45.4557 | 0.71362 | 0.2771 | 1.7365 | 22.825 | 60.6 | 21 | 23 | 21 | 21.6667 | 135
STU211 | 23:15 | 23.2472 | 0 | 3996 | 32.7833 | 20.24 | 657.9161 | 2.8829 | 0.0026027 | 0.23983 | 6.0619 | 45.7473 | 0.52923 | 0.2771 | 4.0057 | 22.825 | 60.6 | 21 | 21 | 23 | 21.6667 | 131
STU211 | 23:16 | 23.2619 | 0 | 3996 | 18.6333 | 20.16 | 693.886 | 2.8347 | 0.0026817 | 0.23983 | 5.7846 | 45.7473 | 0.63945 | 0.3052 | 2.4563 | 22.85 | 60.6 | 17 | 22 | 22 | 20.3333 | 134
STU211 | 23:17 | 23.2769 | 0 | 3996 | 26.9 | 20.16 | 611.1555 | 2.9153 | 0.0027615 | 0.23648 | 6.0619 | 45.8444 | 0.47055 | 0.3052 | 4.0057 | 22.85 | 60.6 | 18 | 22 | 23 | 21 | 131
STU211 | 23:18 | 23.2919 | 0 | 3996 | 18.3333 | 20.24 | 663.4622 | 2.8347 | 0.0026817 | 0.23648 | 5.8764 | 45.7473 | 0.48952 | 0.3052 | 3.2148 | 23.1 | 60.6 | 21 | 24 | 22 | 22.3333 | 134
STU211 | 23:18 | 23.3067 | 0 | 3996 | 24.3167 | 20.24 | 633.8808 | 2.8668 | 0.0027615 | 0.23648 | 6.0619 | 45.9416 | 0.52923 | 0.2771 | 2.4563 | 23.35 | 60.6 | 21 | 24 | 24 | 23 | 132
STU211 | 23:19 | 23.3217 | 0 | 3996 | 19.9333 | 20.23 | 635.5101 | 2.8188 | 0.0027615 | 0.23648 | 5.8764 | 45.6501 | 0.50907 | 0.3052 | 3.2148 | 22.85 | 60.6 | 19 | 21 | 22 | 20.6667 | 135
STU211 | 23:20 | 23.3367 | 0 | 3996 | 23.4 | 20.18 | 630.8439 | 2.8829 | 0.0026817 | 0.23648 | 6.1086 | 45.5529 | 0.66347 | 0.3052 | 2.4563 | 22.85 | 60.6 | 20 | 22 | 22 | 21.3333 | 135
STU211 | 23:21 | 23.3514 | 0 | 3996 | 20.4833 | 20.15 | 613.3085 | 2.8029 | 0.0027615 | 0.2466 | 5.9688 | 45.5529 | 0.48952 | 0.3052 | 2.4563 | 22.85 | 60.6 | 18 | 23 | 23 | 21.3333 | 135
STU211 | 23:22 | 23.3664 | 0 | 3996 | 84.4333 | 20.15 | 627.8476 | 2.8347 | 0.0026817 | 0.23317 | 6.0153 | 45.6501 | 0.66347 | 0.3351 | 4.0057 | 23.1 | 60.6 | 22 | 22 | 24 | 22.6667 | 133
STU211 | 23:23 | 23.3814 | 0 | 3996 | 19.4833 | 20.24 | 609.8005 | 2.8347 | 0.0027615 | 0.23983 | 6.0619 | 45.6501 | 0.55 | 0.3052 | 3.2148 | 22.6 | 60.6 | 18 | 21 | 20 | 19.6667 | 134
STU211 | 23:24 | 23.3964 | 0 | 3996 | 67.6333 | 20.14 | 599.5074 | 2.8347 | 0.0026027 | 0.23648 | 6.0153 | 45.6501 | 0.45215 | 0.3052 | 4.0057 | 22.85 | 60.6 | 22 | 24 | 22 | 22.6667 | 135
STU211 | 23:25 | 23.4111 | 0 | 3996 | 18.95 | 20.22 | 637.3035 | 2.8507 | 0.0026817 | 0.23317 | 5.9688 | 45.7473 | 0.57139 | 0.3052 | 2.4563 | 22.85 | 60.6 | 19 | 21 | 23 | 21 | 133
STU211 | 23:26 | 23.4261 | 0 | 3996 | 58.2167 | 20.2 | 606.6152 | 2.8668 | 0.0026027 | 0.23648 | 6.1555 | 45.8444 | 0.55 | 0.3052 | 4.0057 | 22.85 | 60.6 | 21 | 23 | 23 | 22.3333 | 135
STU211 | 23:26 | 23.4411 | 0 | 3996 | 20.0667 | 20.16 | 587.095 | 2.8188 | 0.0026027 | 0.23983 | 5.9226 | 45.5529 | 0.45215 | 0.2771 | 1.7365 | 23.1 | 60.6 | 22 | 23 | 24 | 23 | 135
STU211 | 23:27 | 23.4558 | 0 | 3996 | 50.8833 | 20.2 | 624.0798 | 2.8829 | 0.0026027 | 0.23983 | 6.1086 | 45.5529 | 0.68819 | 0.3351 | 4.8246 | 23.35 | 60.7 | 21 | 24 | 27 | 24 | 134
STU211 | 23:28 | 23.4708 | 0 | 3996 | 19.55 | 20.25 | 595.8117 | 2.8347 | 0.0027615 | 0.23648 | 5.9688 | 45.6501 | 0.6161 | 0.3351 | 3.2148 | 22.85 | 60.7 | 20 | 21 | 24 | 21.6667 | 135
STU211 | 23:29 | 23.4858 | 0 | 3996 | 41.3333 | 20.25 | 599.958 | 2.8507 | 0.0026027 | 0.23648 | 6.0619 | 45.7473 | 0.59342 | 0.3052 | 4.0057 | 22.6 | 60.6 | 20 | 22 | 23 | 21.6667 | 136
STU211 | 23:30 | 23.5006 | 0 | 3996 | 20.6 | 20.2 | 573.5024 | 2.8347 | 0.0026027 | 0.23648 | 5.9226 | 45.5529 | 0.71362 | 0.3052 | 2.4563 | 22.85 | 60.6 | 21 | 21 | 25 | 22.3333 | 136
STU211 | 23:31 | 23.5156 | 0 | 3996 | 97.6167 | 20.21 | 598.5916 | 2.8507 | 0.0026027 | 0.23317 | 6.1555 | 45.3585 | 0.45215 | 0.3351 | 3.2148 | 22.85 | 60.6 | 20 | 22 | 24 | 22 | 134
STU211 | 23:32 | 23.5306 | 0 | 3996 | 19.0833 | 20.21 | 622.9685 | 2.8347 | 0.0026817 | 0.23317 | 5.9688 | 45.6501 | 0.55 | 0.3052 | 3.2148 | 23.1 | 60.7 | 20 | 25 | 21 | 22 | 135
STU211 | 23:33 | 23.5456 | 0 | 3996 | 74.0833 | 20.25 | 605.76 | 2.7557 | 0.0026817 | 0.23983 | 6.1086 | 45.164 | 0.52923 | 0.3052 | 3.2148 | 22.85 | 60.7 | 21 | 21 | 21 | 21 | 135
STU211 | 23:34 | 23.5603 | 0 | 3996 | 20.1667 | 20.19 | 639.2545 | 2.8029 | 0.0026817 | 0.22988 | 5.9688 | 45.5529 | 0.57139 | 0.3052 | 2.4563 | 22.85 | 60.7 | 17 | 23 | 23 | 21 | 135
STU211 | 23:35 | 23.5753 | 0 | 3996 | 59.2833 | 20.18 | 606.8321 | 2.8029 | 0.0026817 | 0.2466 | 6.0153 | 45.5529 | 0.41703 | 0.3052 | 3.2148 | 22.85 | 60.7 | 21 | 20 | 24 | 21.6667 | 136
STU211 | 23:35 | 23.5903 | 0 | 3996 | 19.9333 | 20.23 | 610.1713 | 2.8991 | 0.0026027 | 0.22988 | 5.9688 | 45.7473 | 0.71362 | 0.3052 | 2.4563 | 22.85 | 60.7 | 20 | 21 | 22 | 21 | 135
STU211 | 23:36 | 23.605 | 0 | 3996 | 49.1 | 20.15 | 585.7489 | 2.7714 | 0.0027615 | 0.23648 | 6.2026 | 45.4557 | 0.71362 | 0.3052 | 3.2148 | 22.85 | 60.7 | 21 | 22 | 23 | 22 | 136
STU211 | 23:37 | 23.62 | 0 | 3996 | 19.2833 | 20.22 | 591.5706 | 2.8347 | 0.0027615 | 0.23317 | 6.1086 | 45.6501 | 0.68819 | 0.3052 | 4.0057 | 22.85 | 60.6 | 21 | 23 | 24 | 22.6667 | 135
STU211 | 23:38 | 23.635 | 0 | 3996 | 108.3333 | 20.2 | 596.526 | 2.8029 | 0.0028422 | 0.23983 | 6.2026 | 45.0667 | 0.52923 | 0.3351 | 4.0057 | 22.85 | 60.7 | 22 | 22 | 23 | 22.3333 | 136
STU211 | 23:39 | 23.6497 | 0 | 3996 | 19.8667 | 20.14 | 612.8634 | 2.8029 | 0.0027615 | 0.23317 | 6.0619 | 45.7473 | 0.68819 | 0.3052 | 2.4563 | 22.85 | 60.7 | 20 | 21 | 22 | 21 | 135
STU211 | 23:40 | 23.6647 | 0 | 3996 | 75.05 | 20.22 | 577.2852 | 2.7245 | 0.0027615 | 0.23983 | 6.1086 | 45.164 | 0.55 | 0.3052 | 3.2148 | 23.35 | 60.7 | 22 | 23 | 26 | 23.6667 | 135
STU211 | 23:41 | 23.6797 | 0 | 3996 | 20.85 | 20.16 | 565.3895 | 2.8507 | 0.0026027 | 0.22662 | 6.0619 | 45.4557 | 0.55 | 0.3052 | 3.2148 | 23.075 | 60.7 | 22 | 22 | 24 | 22.6667 | 135
STU211 | 23:42 | 23.6947 | 0 | 3996 | 58.9667 | 20.16 | 594.7038 | 2.709 | 0.0026817 | 0.23983 | 6.0153 | 44.9694 | 0.59342 | 0.3052 | 3.2148 | 22.6 | 60.7 | 19 | 20 | 22 | 20.3333 | 135
STU211 | 23:43 | 23.7094 | 0 | 3996 | 21 | 20.21 | 583.4707 | 2.8668 | 0.0027615 | 0.22662 | 5.9688 | 45.6501 | 0.52923 | 0.2771 | 4.0057 | 22.85 | 60.7 | 18 | 22 | 22 | 20.6667 | 135
STU211 | 23:43 | 23.7244 | 0 | 3996 | 50.3333 | 20.24 | 615.5713 | 2.7714 | 0.0026817 | 0.23648 | 6.1086 | 44.8721 | 0.43432 | 0.3052 | 3.2148 | 23.1 | 60.75 | 19 | 23 | 23 | 21.6667 | 136
STU211 | 23:44 | 23.7394 | 0 | 3996 | 18.2333 | 20.22 | 594.6024 | 2.8188 | 0.0026817 | 0.22988 | 6.0153 | 45.4557 | 0.59342 | 0.3052 | 3.2148 | 22.85 | 60.8 | 20 | 21 | 23 | 21.3333 | 139
STU211 | 23:45 | 23.7542 | 0 | 3974 | 39.0167 | 20.24 | 600.0993 | 2.7557 | 0.0027615 | 0.23983 | 6.0619 | 45.3585 | 0.55 | 0.3351 | 4.0057 | 23.1 | 60.8 | 20 | 23 | 21 | 21.3333 | 134
STU211 | 23:46 | 23.7692 | 0 | 3996 | 19.0667 | 20.21 | 585.7817 | 2.8507 | 0.0027615 | 0.22339 | 6.1555 | 45.5529 | 0.6161 | 0.3351 | 3.2148 | 22.85 | 60.8 | 21 | 24 | 22 | 22.3333 | 139
STU211 | 23:47 | 23.7842 | 0 | 3931 | 30.5833 | 20.25 | 578.0295 | 2.6475 | 0.0026027 | 0.23648 | 6.0153 | 44.7748 | 0.68819 | 0.3052 | 2.4563 | 22.825 | 60.8 | 21 | 20 | 24 | 21.6667 | 136
STU211 | 23:48 | 23.7989 | 0 | 3996 | 20.5667 | 20.22 | 573.6626 | 2.8507 | 0.0028422 | 0.22662 | 6.0619 | 45.5529 | 0.57139 | 0.3351 | 3.2148 | 22.85 | 60.8 | 21 | 23 | 24 | 22.6667 | 136
STU211 | 23:49 | 23.8139 | 0 | 3931 | 24.0167 | 20.18 | 615.8061 | 2.6935 | 0.0026027 | 0.23983 | 6.1555 | 44.6774 | 0.50907 | 0.3351 | 4.0057 | 22.825 | 60.8 | 20 | 21 | 23 | 21.3333 | 136
STU211 | 23:50 | 23.8289 | 0 | 3931 | 18.5833 | 20.21 | 573.7904 | 2.8507 | 0.0026027 | 0.22988 | 6.1555 | 45.6501 | 0.57139 | 0.2771 | 4.0057 | 23.1 | 60.8 | 21 | 24 | 24 | 23 | 133
STU211 | 23:51 | 23.8439 | 0 | 3931 | 19.9667 | 20.23 | 544.2438 | 2.6935 | 0.0026817 | 0.23648 | 6.1555 | 45.0667 | 0.47055 | 0.3052 | 4.0057 | 22.575 | 60.8 | 21 | 21 | 21 | 21 | 136
STU211 | 23:52 | 23.8586 | 0 | 3931 | 19.5333 | 20.16 | 577.1329 | 2.8668 | 0.0027615 | 0.22988 | 6.1086 | 45.6501 | 0.43432 | 0.2771 | 1.7365 | 22.85 | 60.8 | 23 | 21 | 20 | 21.3333 | 135
STU211 | 23:52 | 23.8736 | 0 | 3931 | 19.3333 | 20.27 | 572.69 | 2.7245 | 0.0027615 | 0.2466 | 6.0619 | 44.7748 | 0.68819 | 0.3351 | 4.0057 | 22.825 | 60.8 | 21 | 21 | 22 | 21.3333 | 135
STU211 | 23:53 | 23.8886 | 0 | 3931 | 18.8 | 20.24 | 565.0139 | 2.9153 | 0.0026027 | 0.23648 | 6.1086 | 45.5529 | 0.57139 | 0.3052 | 4.0057 | 23.1 | 60.8 | 20 | 22 | 25 | 22.3333 | 133
STU211 | 23:54 | 23.9033 | 0 | 3952 | 19.9833 | 20.22 | 615.5479 | 2.7245 | 0.0026817 | 0.23648 | 6.1555 | 44.8721 | 0.48952 | 0.3052 | 4.0057 | 22.85 | 60.8 | 19 | 21 | 23 | 21 | 136
STU211 | 23:55 | 23.9183 | 0 | 3931 | 19.7 | 20.22 | 595.0507 | 2.8991 | 0.0027615 | 0.22988 | 6.0619 | 45.6501 | 0.59342 | 0.3052 | 4.0057 | 22.85 | 60.8 | 20 | 21 | 23 | 21.3333 | 134
STU211 | 23:56 | 23.9333 | 0 | 3931 | 18.7667 | 20.21 | 596.6979 | 2.7245 | 0.0026817 | 0.2432 | 6.0153 | 44.9694 | 0.50907 | 0.3052 | 3.2148 | 22.85 | 60.8 | 21 | 21 | 22 | 21.3333 | 135
STU211 | 23:57 | 23.9481 | 0 | 3931 | 18.5333 | 20.2 | 583.0943 | 2.8991 | 0.0026817 | 0.23317 | 6.0619 | 45.7473 | 0.6161 | 0.3052 | 4.0057 | 22.575 | 60.8 | 20 | 19 | 22 | 20.3333 | 135
STU211 | 23:58 | 23.9631 | 0 | 3931 | 18.8 | 20.21 | 595.0106 | 2.7714 | 0.0027615 | 0.2432 | 6.1086 | 45.3585 | 0.50907 | 0.3052 | 2.4563 | 22.6 | 60.8 | 19 | 20 | 21 | 20 | 135
STU211 | 23:59 | 23.9781 | 0 | 3931 | 17.45 | 20.16 | 546.2876 | 2.8668 | 0.0026817 | 0.23317 | 6.1086 | 45.9416 | 0.76665 | 0.3052 | 4.0057 | 22.85 | 60.8 | 22 | 21 | 23 | 22 | 133
STU211 | 24:00 | 23.9931 | 0 | 3931 | 19.05 | 20.25 | 553.8912 | 2.7557 | 0.0026817 | 0.2432 | 6.1086 | 45.0667 | 0.68819 | 0.3052 | 3.2148 | 22.85 | 60.8 | 20 | 22 | 22 | 21.3333 | 135
STU211 | 0:00 | 0.0077778 | 0 | 3931 | 19.4667 | 20.24 | 572.633 | 2.8991 | 0.0026027 | 0.23983 | 6.0619 | 45.8444 | 0.52923 | 0.3351 | 3.2148 | 23.1 | 60.8 | 20 | 24 | 21 | 21.6667 | 135
STU211 | 0:01 | 0.022778 | 0 | 3931 | 19.4 | 20.21 | 568.6458 | 2.74 | 0.0026817 | 0.23983 | 5.9688 | 45.164 | 0.52923 | 0.3351 | 4.0057 | 23.1 | 60.8 | 21 | 24 | 24 | 23 | 136
STU211 | 0:02 | 0.037778 | 0 | 3931 | 17.5333 | 20.28 | 610.2368 | 2.8188 | 0.0026817 | 0.23317 | 6.1086 | 45.6501 | 0.57139 | 0.3052 | 4.8246 | 22.85 | 60.8 | 21 | 21 | 25 | 22.3333 | 135
STU211 | 0:03 | 0.0525 | 0 | 3931 | 18.3667 | 20.29 | 605.6018 | 2.7871 | 0.0027615 | 0.2432 | 5.9688 | 45.0667 | 0.52923 | 0.3052 | 4.0057 | 22.825 | 60.8 | 19 | 25 | 22 | 22 | 134
STU211 | 0:04 | 0.0675 | 0 | 3931 | 24.6667 | 20.21 | 616.1202 | 2.8829 | 0.0026027 | 0.23648 | 6.1086 | 45.7473 | 0.48952 | 0.3351 | 3.2148 | 22.825 | 60.8 | 20 | 23 | 22 | 21.6667 | 135
STU211 | 0:05 | 0.0825 | 0 | 3931 | 20.2167 | 20.25 | 569.5666 | 2.7871 | 0.0028422 | 0.2432 | 6.0619 | 45.3585 | 0.57139 | 0.40049 | 4.0057 | 22.6 | 60.9 | 21 | 20 | 22 | 21 | 135
STU211 | 0:06 | 0.097222 | 0 | 3931 | 43.45 | 20.21 | 586.4967 | 2.8507 | 0.0026817 | 0.23317 | 6.0153 | 45.6501 | 0.6161 | 0.3052 | 4.0057 | 22.825 | 60.9 | 21 | 22 | 23 | 22 | 136
STU211 | 0:07 | 0.11222 | 0 | 3931 | 19.15 | 20.23 | 599.4765 | 2.8188 | 0.0027615 | 0.2432 | 6.0153 | 45.3585 | 0.66347 | 0.3052 | 4.0057 | 22.825 | 60.9 | 21 | 22 | 24 | 22.3333 | 135
STU211 | 0:08 | 0.12722 | 0 | 3931 | 33.9333 | 20.15 | 580.1499 | 2.9316 | 0.0026027 | 0.23983 | 6.1555 | 45.8444 | 0.41703 | 0.3052 | 4.0057 | 23.1 | 60.9 | 23 | 23 | 24 | 23.3333 | 150
STU211 | 0:09 | 0.14222 | 0 | 3944 | 20.2833 | 20.24 | 586.8959 | 2.8029 | 0.0027615 | 0.2432 | 5.9226 | 45.4557 | 0.50907 | 0.36684 | 4.0057 | 22.825 | 60.9 | 21 | 22 | 23 | 22 | 135
STU211 | 0:09 | 0.15694 | 0 | 3931 | 27.5167 | 20.16 | 586.3267 | 2.8991 | 0.0026027 | 0.2432 | 6.1555 | 45.7473 | 0.50907 | 0.2771 | 3.2148 | 22.825 | 60.9 | 19 | 22 | 23 | 21.3333 | 144
STU211 | 0:10 | 0.17194 | 0 | 3931 | 17.85 | 20.32 | 590.8099 | 2.8188 | 0.0027615 | 0.23983 | 6.0619 | 45.8444 | 0.41703 | 0.3052 | 4.0057 | 23.075 | 60.9 | 20 | 24 | 23 | 22.3333 | 134
STU211 | 0:11 | 0.18694 | 0 | 3957 | 50.65 | 20.21 | 550.5129 | 2.8668 | 0.0026027 | 0.23648 | 6.1086 | 45.7473 | 0.52923 | 0.3351 | 3.2148 | 22.825 | 60.9 | 21 | 22 | 24 | 22.3333 | 143
STU211 | 0:12 | 0.20167 | 0 | 3944 | 19.7833 | 20.22 | 586.6571 | 2.8668 | 0.0027615 | 0.2432 | 5.9688 | 45.7473 | 0.55 | 0.3052 | 3.2148 | 22.825 | 60.8 | 19 | 21 | 22 | 20.6667 | 136
STU211 | 0:13 | 0.21667 | 0 | 3957 | 38.95 | 20.2 | 570.5618 | 2.8991 | 0.0026817 | 0.23983 | 6.1555 | 45.9416 | 0.55 | 0.3052 | 3.2148 | 22.825 | 60.8 | 20 | 21 | 20 | 20.3333 | 140
STU211 | 0:14 | 0.23167 | 0 | 3931 | 20.6333 | 20.23 | 588.4519 | 2.8668 | 0.0026817 | 0.2466 | 5.9688 | 45.4557 | 0.47055 | 0.3351 | 2.4563 | 22.575 | 60.8 | 17 | 21 | 22 | 20 | 135
STU211 | 0:15 | 0.24639 | 0 | 3944 | 30.6667 | 20.18 | 584.9631 | 2.9153 | 0.0026027 | 0.2466 | 6.1555 | 46.0387 | 0.59342 | 0.3052 | 4.0057 | 22.575 | 60.8 | 22 | 21 | 20 | 21 | 134
STU211 | 0:16 | 0.26139 | 0 | 3931 | 20.6 | 20.2 | 613.4934 | 2.8829 | 0.0026817 | 0.2466 | 5.9688 | 45.8444 | 0.68819 | 0.36684 | 3.2148 | 22.6 | 60.8 | 20 | 20 | 21 | 20.3333 | 135
STU211 | 0:17 | 0.27639 | 0 | 3970 | 27.1 | 20.16 | 574.8914 | 2.8829 | 0.0026027 | 0.23983 | 6.2026 | 46.0387 | 0.71362 | 0.3052 | 4.0057 | 22.575 | 60.8 | 18 | 22 | 22 | 20.6667 | 135
STU211 | 0:17 | 0.29139 | 0 | 3957 | 18.65 | 20.15 | 576.915 | 2.8507 | 0.0026817 | 0.2432 | 5.9688 | 45.8444 | 0.50907 | 0.40049 | 3.2148 | 22.575 | 60.75 | 19 | 21 | 22 | 20.6667 | 135
STU211 | 0:18 | 0.30611 | 0 | 3970 | 46.4 | 20.19 | 583.7369 | 2.8668 | 0.0026027 | 0.23983 | 6.1555 | 45.6501 | 0.71362 | 0.3052 | 4.0057 | 22.575 | 60.8 | 19 | 19 | 21 | 19.6667 | 136
STU211 | 0:19 | 0.32111 | 0 | 3931 | 20.75 | 20.19 | 562.5225 | 2.8668 | 0.0027615 | 0.2432 | 5.9226 | 45.9416 | 0.48952 | 0.36684 | 2.4563 | 22.825 | 60.75 | 21 | 21 | 21 | 21 | 135
STU211 | 0:20 | 0.33611 | 0 | 3931 | 42.1 | 20.28 | 572.5499 | 2.8991 | 0.0026817 | 0.23983 | 6.1086 | 46.0387 | 0.6161 | 0.2771 | 4.0057 | 23.075 | 60.75 | 24 | 25 | 25 | 24.6667 | 134
STU211 | 0:21 | 0.35083 | 0 | 3931 | 18.4333 | 20.15 | 599.9814 | 2.8668 | 0.0027615 | 0.2466 | 6.0619 | 45.8444 | 0.55 | 0.2771 | 2.4563 | 22.825 | 60.75 | 21 | 22 | 22 | 21.6667 | 133
STU211 | 0:22 | 0.36583 | 0 | 3931 | 35.3167 | 20.14 | 570.2862 | 2.8991 | 0.0026817 | 0.23983 | 6.2498 | 46.0387 | 0.38405 | 0.3052 | 3.2148 | 23.075 | 60.75 | 22 | 22 | 26 | 23.3333 | 132
STU211 | 0:23 | 0.38083 | 0 | 3944 | 19.5167 | 20.2 | 564.3454 | 2.8668 | 0.0026817 | 0.2432 | 5.9688 | 45.8444 | 0.50907 | 0.3052 | 3.2148 | 22.825 | 60.75 | 22 | 21 | 23 | 22 | 134
STU211 | 0:24 | 0.39556 | 0 | 3931 | 29.3833 | 20.12 | 508.0321 | 2.9153 | 0.0026027 | 0.23983 | 6.1555 | 45.7473 | 0.59342 | 0.3052 | 4.0057 | 23.325 | 60.75 | 23 | 23 | 26 | 24 | 130
STU211 | 0:25 | 0.41056 | 0 | 3931 | 19.4167 | 20.2 | 555.6722 | 2.9153 | 0.0026817 | 0.2466 | 5.8764 | 45.6501 | 0.6161 | 0.3351 | 2.4563 | 22.825 | 60.75 | 20 | 22 | 23 | 21.6667 | 136
STU211 | 0:26 | 0.42556 | 0 | 3957 | 27.3 | 20.16 | 580.2053 | 2.8991 | 0.0026027 | 0.23983 | 6.1555 | 45.7473 | 0.57139 | 0.3052 | 3.2148 | 22.825 | 60.7 | 18 | 21 | 22 | 20.3333 | 134
STU211 | 0:26 | 0.44056 | 0 | 3970 | 19.6667 | 20.18 | 552.1064 | 2.8829 | 0.0026027 | 0.2432 | 5.8764 | 45.8444 | 0.57139 | 0.3351 | 2.4563 | 22.825 | 60.7 | 21 | 21 | 23 | 21.6667 | 134
STU211 | 0:27 | 0.45528 | 0 | 3944 | 23.25 | 20.15 | 592.8781 | 2.8668 | 0.0026027 | 0.2466 | 6.1555 | 45.8444 | 0.50907 | 0.3351 | 4.0057 | 22.8 | 60.7 | 21 | 21 | 22 | 21.3333 | 130
STU211 | 0:28 | 0.47028 | 0 | 3970 | 20.8 | 20.21 | 585.5302 | 2.8347 | 0.0026817 | 0.2432 | 5.8764 | 45.6501 | 0.59342 | 0.3351 | 1.7365 | 22.8 | 60.7 | 19 | 22 | 22 | 21 | 135
STU211 | 0:29 | 0.48528 | 0 | 3970 | 24.4167 | 20.21 | 554.8888 | 2.9153 | 0.0027615 | 0.23983 | 6.0619 | 46.1358 | 0.57139 | 0.3351 | 4.0057 | 22.55 | 60.7 | 19 | 20 | 20 | 19.6667 | 135
STU211 | 0:30 | 0.5 | 0 | 3970 | 19.8 | 20.23 | 547.5185 | 2.8829 | 0.0026027 | 0.23648 | 5.9688 | 46.0387 | 0.63945 | 0.3052 | 3.2148 | 22.8 | 60.7 | 20 | 21 | 22 | 21 | 135
STU211 | 0:31 | 0.515 | 0 | 3970 | 23.1333 | 20.18 | 561.0351 | 2.8829 | 0.0026817 | 0.23983 | 6.1086 | 46.1358 | 0.76665 | 0.3052 | 4.0057 | 22.8 | 60.7 | 19 | 22 | 24 | 21.6667 | 136
STU211 | 0:32 | 0.53 | 0 | 3970 | 19.15 | 20.18 | 582.9117 | 2.8347 | 0.0027615 | 0.23983 | 5.9688 | 45.7473 | 0.6161 | 0.36684 | 2.4563 | 22.55 | 60.7 | 20 | 23 | 20 | 21 | 135
STU211 | 0:33 | 0.54472 | 0 | 3970 | 85.3667 | 20.21 | 555.7402 | 2.8991 | 0.0026817 | 0.23983 | 6.1086 | 45.9416 | 0.47055 | 0.3052 | 3.2148 | 23.05 | 60.6 | 23 | 23 | 25 | 23.6667 | 132
STU211 | 0:34 | 0.55972 | 0 | 3970 | 19.8833 | 20.24 | 550.0852 | 2.8829 | 0.0026817 | 0.25003 | 5.9226 | 45.8444 | 0.48952 | 0.40049 | 3.2148 | 22.8 | 60.6 | 21 | 21 | 22 | 21.3333 | 134
STU211 | 0:34 | 0.57472 | 0 | 3970 | 67.7833 | 20.24 | 575.6082 | 2.8991 | 0.0027615 | 0.23983 | 6.0619 | 45.9416 | 0.63945 | 0.3052 | 4.0057 | 22.8 | 60.6 | 22 | 22 | 23 | 22.3333 | 133
STU211 | 0:35 | 0.58972 | 0 | 3970 | 20.45 | 20.18 | 567.915 | 2.8507 | 0.0026817 | 0.22988 | 5.8305 | 45.7473 | 0.48952 | 0.3351 | 3.2148 | 22.55 | 60.5 | 20 | 21 | 22 | 21 | 134
STU211 | 0:36 | 0.60444 | 0 | 3970 | 55.1167 | 20.21 | 550.0853 | 2.8991 | 0.0028422 | 0.2432 | 6.1555 | 45.6501 | 0.63945 | 0.36684 | 4.0057 | 22.8 | 60.6 | 22 | 24 | 24 | 23.3333 | 136
STU211 | 0:37 | 0.61944 | 0 | 3970 | 20.0333 | 20.2 | 542.3083 | 2.8991 | 0.0026027 | 0.23317 | 5.9688 | 45.8444 | 0.48952 | 0.36684 | 3.2148 | 22.8 | 60.5 | 20 | 21 | 22 | 21 | 134
STU211 | 0:38 | 0.63444 | 0 | 3970 | 43.35 | 20.22 | 574.4321 | 2.8991 | 0.0026027 | 0.23648 | 6.1086 | 45.8444 | 0.48952 | 0.3351 | 4.8246 | 22.8 | 60.5 | 19 | 23 | 22 | 21.3333 | 135
STU211 | 0:39 | 0.64917 | 0 | 3970 | 21.2167 | 20.18 | 538.0987 | 2.8668 | 0.0026817 | 0.23648 | 6.0153 | 45.8444 | 0.48952 | 0.36684 | 3.2148 | 23.05 | 60.5 | 22 | 24 | 25 | 23.6667 | 134
STU211 | 0:40 | 0.66417 | 0 | 3970 | 92.4 | 20.25 | 540.3312 | 2.7714 | 0.0027615 | 0.23317 | 6.0153 | 45.5529 | 0.73977 | 0.3052 | 4.0057 | 22.55 | 60.4 | 20 | 20 | 21 | 20.3333 | 136
STU211 | 0:41 | 0.67917 | 0 | 3970 | 20.5833 | 20.21 | 568.7405 | 2.8507 | 0.0026027 | 0.23648 | 5.9688 | 45.8444 | 0.63945 | 0.3052 | 1.7365 | 22.8 | 60.4 | 21 | 21 | 22 | 21.3333 | 135
STU211 | 0:42 | 0.69389 | 0 | 3970 | 66.0167 | 20.21 | 532.9518 | 2.8507 | 0.0026027 | 0.23983 | 6.1555 | 45.5529 | 0.57139 | 0.3351 | 4.0057 | 22.8 | 60.5 | 22 | 24 | 22 | 22.6667 | 136
STU211 | 0:43 | 0.70889 | 0 | 3970 | 19.7333 | 20.2 | 563.8668 | 2.8507 | 0.0026027 | 0.22988 | 6.0153 | 45.5529 | 0.41703 | 0.3351 | 2.4563 | 22.8 | 60.35 | 20 | 23 | 22 | 21.6667 | 134
STU211 | 0:43 | 0.72389 | 0 | 3970 | 51.4167 | 20.21 | 534.2557 | 2.7871 | 0.0026817 | 0.23983 | 6.0153 | 45.5529 | 0.45215 | 0.3351 | 3.2148 | 22.775 | 60.4 | 19 | 24 | 21 | 21.3333 | 135
STU211 | 0:44 | 0.73889 | 0 | 3970 | 19.1167 | 20.28 | 571.2937 | 2.8507 | 0.0026817 | 0.23648 | 6.0619 | 45.6501 | 0.48952 | 0.36684 | 2.4563 | 23.05 | 60.35 | 21 | 23 | 23 | 22.3333 | 135
STU211 | 0:45 | 0.75361 | 0 | 3970 | 100.4167 | 20.19 | 573.4413 | 2.8029 | 0.0026027 | 0.23648 | 6.1086 | 44.8721 | 0.40028 | 0.3351 | 4.0057 | 23.05 | 60.35 | 23 | 21 | 24 | 22.6667 | 134
STU211 | 0:46 | 0.76861 | 0 | 3970 | 20.9833 | 20.23 | 538.88 | 2.8668 | 0.0027615 | 0.23648 | 6.0619 | 45.8444 | 0.73977 | 0.3052 | 4.0057 | 22.8 | 60.35 | 20 | 23 | 24 | 22.3333 | 136
STU211 | 0:47 | 0.78361 | 0 | 3970 | 63.9333 | 20.18 | 562.3556 | 2.7245 | 0.0027615 | 0.23983 | 6.1555 | 45.164 | 0.52923 | 0.36684 | 4.0057 | 23 | 60.3 | 20 | 22 | 24 | 22 | 134
STU211 | 0:48 | 0.79833 | 0 | 3970 | 20.4 | 20.16 | 514.6212 | 2.8188 | 0.0028422 | 0.22339 | 6.0619 | 45.6501 | 0.57139 | 0.40049 | 3.2148 | 23.025 | 60.25 | 22 | 25 | 23 | 23.3333 | 135
STU211 | 0:49 | 0.81333 | 0 | 3970 | 50.15 | 20.21 | 543.6088 | 2.7557 | 0.0026027 | 0.23983 | 6.0619 | 45.3585 | 0.43432 | 0.36684 | 3.2148 | 22.525 | 60.2 | 19 | 20 | 21 | 20 | 134
STU211 | 0:50 | 0.82833 | 0 | 3971 | 21.1667 | 20.27 | 555.3268 | 2.8991 | 0.0026027 | 0.22662 | 6.0153 | 45.9416 | 0.82269 | 0.3351 | 4.8246 | 22.775 | 60.2 | 20 | 23 | 25 | 22.6667 | 141
STU211 | 0:51 | 0.84306 | 0 | 3970 | 37.7667 | 20.19 | 560.1457 | 2.74 | 0.0026027 | 0.23648 | 6.0619 | 45.164 | 0.66347 | 0.3351 | 4.0057 | 22.75 | 60.25 | 20 | 22 | 22 | 21.3333 | 137
STU211 | 0:51 | 0.85806 | 0 | 3970 | 18.5333 | 20.25 | 541.4044 | 2.8507 | 0.0026817 | 0.22662 | 6.0619 | 45.7473 | 0.45215 | 0.3052 | 3.2148 | 22.775 | 60.2 | 20 | 23 | 20 | 21 | 137
STU211 | 0:52 | 0.87306 | 0 | 3970 | 30.3667 | 20.23 | 569.2259 | 2.6475 | 0.0027615 | 0.23983 | 6.0619 | 44.8721 | 0.41703 | 0.3052 | 4.0057 | 22.775 | 60.1 | 22 | 23 | 22 | 22.3333 | 135
STU211 | 0:53 | 0.88806 | 0 | 3970 | 20.4667 | 20.15 | 529.938 | 2.8668 | 0.0026817 | 0.22339 | 5.9688 | 45.5529 | 0.52923 | 0.3351 | 2.4563 | 22.75 | 60.1 | 22 | 22 | 22 | 22 | 135
STU211 | 0:54 | 0.90278 | 0 | 3971 | 24.9667 | 20.18 | 537.6001 | 2.6781 | 0.0027615 | 0.23983 | 6.0153 | 44.8721 | 0.50907 | 0.40049 | 4.0057 | 23 | 60.1 | 20 | 24 | 23 | 22.3333 | 135
STU211 | 0:55 | 0.91778 | 0 | 3970 | 19.4 | 20.13 | 554.7875 | 2.8507 | 0.0026817 | 0.22988 | 6.1086 | 45.6501 | 0.52923 | 0.3052 | 2.4563 | 22.75 | 60.1 | 21 | 22 | 24 | 22.3333 | 134
STU211 | 0:56 | 0.93278 | 0 | 3970 | 21.8 | 20.16 | 533.2096 | 2.6628 | 0.0025246 | 0.23648 | 6.0619 | 44.9694 | 0.47055 | 0.3351 | 4.0057 | 22.75 | 60 | 21 | 21 | 23 | 21.6667 | 134
STU211 | 0:57 | 0.9475 | 0 | 3970 | 19.1167 | 20.2 | 472.3379 | 2.8668 | 0.0027615 | 0.22662 | 6.0619 | 45.9416 | 0.59342 | 0.36684 | 4.0057 | 22.75 | 60 | 22 | 22 | 21 | 21.6667 | 133
STU211 | 0:58 | 0.9625 | 0 | 3970 | 16.8667 | 20.22 | 513.4313 | 2.6935 | 0.0026027 | 0.23317 | 5.9688 | 44.8721 | 0.6161 | 0.36684 | 4.8246 | 22.75 | 60 | 21 | 23 | 22 | 22 | 135
STU211 | 0:59 | 0.9775 | 0 | 3970 | 19.8167 | 20.24 | 521.0812 | 2.8188 | 0.0026817 | 0.22988 | 6.0619 | 45.6501 | 0.50907 | 0.3351 | 4.0057 | 22.75 | 60 | 22 | 23 | 22 | 22.3333 | 136
STU211 | 1:00 | 0.99222 | 0 | 3970 | 19.1 | 20.27 | 530.2444 | 2.6781 | 0.0027615 | 0.23648 | 6.1086 | 45.0667 | 0.52923 | 0.36684 | 4.0057 | 22.75 | 59.95 | 21 | 21 | 23 | 21.6667 | 136
STU211 | 1:00 | 1.0072 | 0 | 3970 | 19.3667 | 20.18 | 512.5806 | 2.8029 | 0.0026817 | 0.22988 | 6.0153 | 45.8444 | 0.36834 | 0.3351 | 2.4563 | 22.75 | 59.9 | 20 | 21 | 22 | 21 | 135
STU211 | 1:01 | 1.0222 | 0 | 3970 | 19.05 | 20.24 | 504.407 | 2.6935 | 0.0027615 | 0.23983 | 6.0619 | 44.8721 | 0.50907 | 0.36684 | 4.0057 | 22.75 | 59.9 | 19 | 22 | 23 | 21.3333 | 136
STU211 | 1:02 | 1.0372 | 0 | 3970 | 20.15 | 20.21 | 543.2158 | 2.8507 | 0.0026817 | 0.23317 | 6.0153 | 45.6501 | 0.55 | 0.3052 | 3.2148 | 22.5 | 59.9 | 20 | 22 | 21 | 21 | 135
STU211 | 1:03 | 1.0519 | 0 | 3970 | 20.0167 | 20.24 | 571.846 | 2.7245 | 0.0026817 | 0.23648 | 6.0619 | 45.2613 | 0.63945 | 0.40049 | 3.2148 | 22.75 | 59.9 | 20 | 22 | 23 | 21.6667 | 136
STU211 | 1:04 | 1.0669 | 0 | 3970 | 19.2 | 20.23 | 544.0297 | 2.8507 | 0.0026817 | 0.23317 | 6.0619 | 45.8444 | 0.6161 | 0.3351 | 3.2148 | 22.75 | 59.85 | 20 | 21 | 22 | 21 | 136
STU211 | 1:05 | 1.0819 | 0 | 3970 | 18.3833 | 20.25 | 527.3112 | 2.7557 | 0.0026027 | 0.23983 | 6.0153 | 45.0667 | 0.55 | 0.3351 | 4.0057 | 23 | 59.8 | 20 | 24 | 22 | 22 | 135
STU211 | 1:06 | 1.0967 | 0 | 3970 | 25.3333 | 20.14 | 537.3259 | 2.8347 | 0.0025246 | 0.22988 | 6.0619 | 45.7473 | 0.6161 | 0.3351 | 3.2148 | 22.975 | 59.85 | 22 | 21 | 24 | 22.3333 | 136
STU211 | 1:07 | 1.1117 | 0 | 3970 | 20.9667 | 20.24 | 547.6955 | 2.7245 | 0.0026027 | 0.23648 | 6.0153 | 45.3585 | 0.52923 | 0.36684 | 3.2148 | 22.75 | 59.85 | 21 | 21 | 23 | 21.6667 | 137
STU211 | 1:08 | 1.1267 | 0 | 3970 | 36.4 | 20.19 | 531.3227 | 2.8347 | 0.0026817 | 0.23648 | 6.1086 | 45.7473 | 0.47055 | 0.3351 | 4.0057 | 22.7 | 59.8 | 21 | 24 | 22 | 22.3333 | 154
STU211 | 1:08 | 1.1414 | 0 | 3970 | 20.0333 | 20.21 | 500.4854 | 2.74 | 0.0026027 | 0.23648 | 5.8305 | 45.2613 | 0.52923 | 0.40049 | 4.0057 | 22.75 | 59.8 | 19 | 21 | 23 | 21 | 135
STU211 | 1:09 | 1.1564 | 0 | 3970 | 28.0333 | 20.21 | 567.1139 | 2.8188 | 0.0025246 | 0.23317 | 6.1086 | 45.8444 | 0.52923 | 0.3351 | 4.8246 | 22.725 | 59.8 | 21 | 21 | 22 | 21.3333 | 145
STU211 | 1:10 | 1.1714 | 0 | 3970 | 20.7333 | 20.22 | 560.3192 | 2.8347 | 0.0026817 | 0.2432 | 5.9226 | 45.6501 | 0.66347 | 0.3351 | 4.0057 | 22.725 | 59.8 | 22 | 22 | 22 | 22 | 136
STU211 | 1:11 | 1.1864 | 0 | 3970 | 36.8333 | 20.21 | 502.7408 | 2.7871 | 0.0025246 | 0.23317 | 6.0619 | 45.7473 | 0.59342 | 0.3351 | 3.2148 | 22.475 | 59.7 | 18 | 20 | 21 | 19.6667 | 135
STU211 | 1:12 | 1.2011 | 0 | 3970 | 20.2667 | 20.31 | 523.8086 | 2.8188 | 0.0027615 | 0.23317 | 5.8305 | 45.6501 | 0.47055 | 0.3351 | 4.0057 | 22.95 | 59.8 | 22 | 22 | 24 | 22.6667 | 135
STU211 | 1:13 | 1.2161 | 0 | 3970 | 30.0667 | 20.2 | 482.5373 | 2.8507 | 0.0025246 | 0.23983 | 6.1086 | 45.7473 | 0.6161 | 0.3351 | 4.0057 | 22.2 | 59.7 | 20 | 21 | 20 | 20.3333 | 136
STU211 | 1:14 | 1.2311 | 0 | 3970 | 20.7333 | 20.2 | 532.7125 | 2.8188 | 0.0026027 | 0.23983 | 5.8764 | 45.5529 | 0.41703 | 0.36684 | 4.0057 | 22.7 | 59.7 | 21 | 21 | 22 | 21.3333 | 136
STU211 | 1:15 | 1.2458 | 0 | 3970 | 37.0333 | 20.19 | 491.4512 | 2.8507 | 0.0026027 | 0.23648 | 6.1555 | 45.8444 | 0.57139 | 0.3351 | 3.2148 | 22.225 | 59.7 | 18 | 17 | 22 | 19 | 132
STU211 | 1:16 | 1.2608 | 0 | 3970 | 20.5167 | 20.23 | 511.873 | 2.7871 | 0.0026817 | 0.23648 | 5.9226 | 45.8444 | 0.45215 | 0.3351 | 2.4563 | 22.475 | 59.7 | 21 | 21 | 22 | 21.3333 | 136
STU211 | 1:17 | 1.2758 | 0 | 3974 | 25.55 | 20.2 | 530.4692 | 2.8347 | 0.0026817 | 0.23648 | 6.1555 | 45.8444 | 0.63945 | 0.3052 | 4.8246 | 22.725 | 59.7 | 20 | 23 | 23 | 22 | 134
STU211 | 1:17 | 1.2906 | 0 | 3970 | 19.1167 | 20.21 | 537.2123 | 2.8029 | 0.0026027 | 0.23648 | 5.8764 | 45.8444 | 0.66347 | 0.36684 | 2.4563 | 22.7 | 59.8 | 22 | 22 | 22 | 22 | 136
STU211 | 1:18 | 1.3056 | 0 | 3971 | 23.9833 | 20.22 | 541.52 | 2.8188 | 0.0026027 | 0.23983 | 6.1086 | 45.9416 | 0.57139 | 0.3351 | 2.4563 | 22.45 | 59.8 | 20 | 22 | 23 | 21.6667 | 133
STU211 | 1:19 | 1.3206 | 0 | 3974 | 20.35 | 20.23 | 510.4225 | 2.8507 | 0.0026817 | 0.23648 | 5.9688 | 45.6501 | 0.6161 | 0.3351 | 3.2148 | 22.475 | 59.8 | 18 | 21 | 22 | 20.3333 | 136
STU211 | 1:20 | 1.3356 | 0 | 3974 | 83.7333 | 20.19 | 538.6884 | 2.8188 | 0.0026027 | 0.22988 | 6.1555 | 45.7473 | 0.43432 | 0.40049 | 3.2148 | 22.975 | 59.7 | 20 | 22 | 22 | 21.3333 | 134
STU211 | 1:21 | 1.3503 | 0 | 3974 | 18.7667 | 20.19 | 515.298 | 2.7871 | 0.0026027 | 0.22662 | 5.9688 | 45.4557 | 0.73977 | 0.40049 | 4.0057 | 22.7 | 59.8 | 20 | 22 | 22 | 21.3333 | 135
STU211 | 1:22 | 1.3653 | 0 | 3974 | 56.2 | 20.19 | 516.6536 | 2.8188 | 0.0025246 | 0.23648 | 6.1555 | 45.7473 | 0.43432 | 0.36684 | 4.8246 | 22.95 | 59.8 | 21 | 22 | 20 | 21 | 134
STU211 | 1:23 | 1.3803 | 0 | 3974 | 19.5833 | 20.2 | 474.9253 | 2.7871 | 0.0026817 | 0.23317 | 5.9688 | 45.4557 | 0.48952 | 0.36684 | 2.4563 | 22.7 | 59.8 | 20 | 23 | 22 | 21.6667 | 135
STU211 | 1:24 | 1.395 | 0 | 3974 | 109.5667 | 20.21 | 521.4312 | 2.8188 | 0.0026817 | 0.23648 | 6.0619 | 45.3585 | 0.48952 | 0.3351 | 4.0057 | 22.7 | 59.8 | 21 | 21 | 21 | 21 | 136
STU211 | 1:25 | 1.41 | 0 | 3974 | 19.3833 | 20.19 | 542.5132 | 2.7714 | 0.0026027 | 0.22988 | 5.9226 | 45.5529 | 0.52923 | 0.40049 | 2.4563 | 22.7 | 59.8 | 18 | 21 | 22 | 20.3333 | 136
STU211 | 1:26 | 1.425 | 0 | 3974 | 65.3667 | 20.21 | 525.9525 | 2.74 | 0.0026027 | 0.23648 | 6.2026 | 45.4557 | 0.48952 | 0.40049 | 4.0057 | 22.45 | 59.85 | 18 | 22 | 22 | 20.6667 | 136
STU211 | 1:26 | 1.4397 | 0 | 3974 | 18.4167 | 20.15 | 511.846 | 2.7871 | 0.0026817 | 0.22662 | 6.1086 | 45.6501 | 0.47055 | 0.36684 | 3.2148 | 22.7 | 59.9 | 19 | 21 | 23 | 21 | 135
STU211 | 1:27 | 1.4547 | 0 | 3974 | 42.2167 | 20.2 | 532.5501 | 2.74 | 0.0026027 | 0.23648 | 6.0619 | 45.3585 | 0.55 | 0.3351 | 4.8246 | 22.7 | 59.9 | 22 | 22 | 22 | 22 | 134
STU211 | 1:28 | 1.4697 | 0 | 3974 | 20.1 | 20.21 | 481.045 | 2.8188 | 0.0026817 | 0.22662 | 6.0619 | 45.5529 | 0.57139 | 0.3351 | 3.2148 | 22.7 | 59.85 | 21 | 23 | 22 | 22 | 135
STU211 | 1:29 | 1.4847 | 0 | 3974 | 68.7333 | 20.22 | 549.8433 | 2.6781 | 0.0026817 | 0.23648 | 6.1555 | 45.0667 | 0.41703 | 0.36684 | 3.2148 | 22.95 | 59.85 | 23 | 22 | 24 | 23 | 136
STU211 | 1:30 | 1.4994 | 0 | 3974 | 18.5333 | 20.15 | 486.0049 | 2.8188 | 0.0026027 | 0.22018 | 6.2026 | 45.8444 | 0.57139 | 0.36684 | 3.2148 | 22.7 | 59.9 | 21 | 22 | 22 | 21.6667 | 133
STU211 | 1:31 | 1.5144 | 0 | 3974 | 46.9667 | 20.23 | 542.7515 | 2.6935 | 0.0026817 | 0.23648 | 6.1086 | 44.9694 | 0.45215 | 0.36684 | 3.2148 | 22.7 | 59.9 | 21 | 22 | 23 | 22 | 133
STU211 | 1:32 | 1.5294 | 0 | 3974 | 21.7333 | 20.23 | 498.4996 | 2.8188 | 0.0026817 | 0.22662 | 6.0619 | 45.6501 | 0.63945 | 0.3351 | 3.2148 | 22.7 | 59.9 | 21 | 20 | 23 | 21.3333 | 136
STU211 | 1:33 | 1.5442 | 0 | 3974 | 30 | 20.25 | 509.4359 | 2.6172 | 0.0026027 | 0.23317 | 6.0153 | 44.7748 | 0.52923 | 0.3351 | 3.2148 | 22.45 | 59.9 | 19 | 20 | 21 | 20 | 136
STU211 | 1:34 | 1.5592 | 0 | 3974 | 20.0333 | 20.23 | 522.8562 | 2.7871 | 0.0026817 | 0.22662 | 5.9226 | 45.7473 | 0.63945 | 0.3052 | 4.0057 | 22.45 | 59.9 | 20 | 22 | 20 | 20.6667 | 133
STU211 | 1:34 | 1.5742 | 0 | 3974 | 22.6333 | 20.2 | 494.9109 | 2.6172 | 0.0026027 | 0.23648 | 6.0153 | 44.6774 | 0.47055 | 0.3351 | 3.2148 | 22.7 | 59.9 | 22 | 22 | 23 | 22.3333 | 136
STU211 | 1:35 | 1.5889 | 0 | 3974 | 18.2333 | 20.21 | 520.5518 | 2.8029 | 0.0026817 | 0.22662 | 6.0619 | 45.7473 | 0.6161 | 0.36684 | 4.0057 | 22.7 | 59.9 | 21 | 21 | 24 | 22 | 133
STU211 | 1:36 | 1.6039 | 0 | 3910 | 20.0667 | 20.23 | 525.3293 | 2.6475 | 0.0026027 | 0.23648 | 6.0619 | 44.9694 | 0.73977 | 0.3351 | 3.2148 | 22.7 | 59.9 | 20 | 21 | 22 | 21 | 134
STU211 | 1:37 | 1.6189 | 0 | 3974 | 18.6167 | 20.22 | 502.0787 | 2.7871 | 0.0026027 | 0.23317 | 6.1086 | 45.5529 | 0.50907 | 0.36684 | 4.0057 | 22.7 | 60 | 22 | 25 | 24 | 23.6667 | 134
STU211 | 1:38 | 1.6339 | 0 | 3974 | 19.8667 | 20.3 | 470.1291 | 2.6628 | 0.0027615 | 0.23983 | 6.1555 | 45.164 | 0.52923 | 0.3351 | 3.2148 | 22.7 | 59.95 | 22 | 21 | 20 | 21 | 136
STU211 | 1:39 | 1.6486 | 0 | 3952 | 19.5333 | 20.19 | 508.559 | 2.8188 | 0.0026027 | 0.23317 | 6.2026 | 45.7473 | 0.43432 | 0.3351 | 2.4563 | 22.45 | 60 | 19 | 20 | 22 | 20.3333 | 135
STU211 | 1:40 | 1.6636 | 0 | 3974 | 21 | 20.28 | 522.6875 | 2.6628 | 0.0026817 | 0.23983 | 6.1086 | 44.9694 | 0.40028 | 0.40049 | 4.0057 | 22.95 | 60 | 21 | 23 | 23 | 22.3333 | 136
STU211 | 1:41 | 1.6786 | 0 | 3974 | 18.6833 | 20.23 | 477.3507 | 2.8029 | 0.0026817 | 0.22662 | 5.9688 | 45.8444 | 0.41703 | 0.3351 | 4.0057 | 22.7 | 60 | 19 | 22 | 23 | 21.3333 | 135
STU211 | 1:42 | 1.6933 | 0 | 3974 | 20.95 | 20.27 | 499.3722 | 2.7245 | 0.0026817 | 0.23648 | 5.9688 | 45.3585 | 0.47055 | 0.3351 | 4.0057 | 22.7 | 60 | 21 | 21 | 22 | 21.3333 | 134
STU211 | 1:43 | 1.7083 | 0 | 3974 | 43.6 | 20.2 | 520.4273 | 2.7871 | 0.0026027 | 0.23648 | 6.0153 | 45.6501 | 0.36834 | 0.36684 | 2.4563 | 22.7 | 60 | 20 | 23 | 22 | 21.6667 | 136
STU211 | 1:43 | 1.7233 | 0 | 3974 | 19.2 | 20.24 | 514.045 | 2.7245 | 0.0027615 | 0.23317 | 6.0619 | 45.2613 | 0.59342 | 0.3351 | 3.2148 | 22.7 | 60 | 22 | 23 | 22 | 22.3333 | 134
STU211 | 1:44 | 1.7381 | 0 | 3974 | 27.6833 | 20.19 | 511.67 | 2.8029 | 0.0025246 | 0.23648 | 6.0153 | 45.6501 | 0.57139 | 0.36684 | 4.0057 | 22.45 | 60.2 | 19 | 21 | 22 | 20.6667 | 146
STU211 | 1:45 | 1.7531 | 0 | 3910 | 20.2833 | 20.25 | 491.2819 | 2.7871 | 0.0026817 | 0.23317 | 5.8305 | 45.7473 | 0.57139 | 0.36684 | 3.2148 | 22.7 | 60.2 | 21 | 23 | 23 | 22.3333 | 135
STU211 | 1:46 | 1.7681 | 0 | 3931 | 51 | 20.29 | 508.046 | 2.8188 | 0.0026027 | 0.23317 | 6.0619 | 45.6501 | 0.6161 | 0.36684 | 4.0057 | 22.7 | 60.2 | 21 | 21 | 21 | 21 | 142
STU211 | 1:47 | 1.7831 | 0 | 3910 | 19.3333 | 20.19 | 516.3955 | 2.7871 | 0.0026027 | 0.23983 | 5.9226 | 45.5529 | 0.68819 | 0.36684 | 4.0057 | 22.95 | 60.2 | 22 | 23 | 22 | 22.3333 | 135
STU211 | 1:48 | 1.7978 | 0 | 3974 | 32.5167 | 20.25 | 479.4533 | 2.8188 | 0.0025246 | 0.23648 | 6.1086 | 45.7473 | 0.71362 | 0.3052 | 4.0057 | 22.2 | 60.2 | 17 | 21 | 23 | 20.3333 | 135
STU211 | 1:49 | 1.8128 | 0 | 3974 | 20.4833 | 20.23 | 491.2637 | 2.7714 | 0.0026027 | 0.2432 | 5.9226 | 45.5529 | 0.55 | 0.3351 | 2.4563 | 22.7 | 60.2 | 21 | 23 | 22 | 22 | 135
STU211 | 1:50 | 1.8278 | 0 | 3910 | 46.9333 | 20.19 | 493.3434 | 2.7871 | 0.0026817 | 0.23317 | 6.1086 | 45.6501 | 0.40028 | 0.3351 | 4.0057 | 22.7 | 60.25 | 20 | 22 | 20 | 20.6667 | 134
STU211 | 1:51 | 1.8425 | 0 | 3910 | 20.9667 | 20.22 | 510.1246 | 2.8029 | 0.0026027 | 0.23983 | 5.9688 | 45.8444 | 0.45215 | 0.3351 | 2.4563 | 22.7 | 60.25 | 21 | 22 | 22 | 21.6667 | 136
STU211 | 1:51 | 1.8575 | 0 | 3931 | 37.6167 | 20.16 | 497.6644 | 2.8029 | 0.0026817 | 0.23648 | 6.0153 | 45.8444 | 0.45215 | 0.3351 | 4.0057 | 22.95 | 60.25 | 20 | 24 | 24 | 22.6667 | 130
STU211 | 1:52 | 1.8725 | 0 | 3952 | 20.75 | 20.16 | 493.9905 | 2.7557 | 0.0026817 | 0.23648 | 5.9226 | 45.6501 | 0.76665 | 0.36684 | 3.2148 | 22.45 | 60.3 | 19 | 22 | 22 | 21 | 135
STU211 | 1:53 | 1.8872 | 0 | 3910 | 29.6167 | 20.18 | 500.6732 | 2.8347 | 0.0026027 | 0.23648 | 6.1086 | 45.9416 | 0.68819 | 0.36684 | 4.0057 | 22.7 | 60.25 | 21 | 21 | 21 | 21 | 132
STU211 | 1:54 | 1.9022 | 0 | 3910 | 19.5667 | 20.16 | 480.5641 | 2.7871 | 0.0027615 | 0.23983 | 5.8764 | 45.4557 | 0.55 | 0.3351 | 2.4563 | 22.7 | 60.25 | 21 | 21 | 23 | 21.6667 | 135
STU211 | 1:55 | 1.9172 | 0 | 3910 | 23.5333 | 20.18 | 501.6368 | 2.8188 | 0.0026027 | 0.23648 | 6.0619 | 45.8444 | 0.57139 | 0.3351 | 4.0057 | 22.95 | 60.25 | 19 | 21 | 24 | 21.3333 | 132
STU211 | 1:56 | 1.9322 | 0 | 3910 | 19.5167 | 20.28 | 499.757 | 2.8188 | 0.0026817 | 0.23983 | 5.9226 | 45.5529 | 0.66347 | 0.4361 | 2.4563 | 22.7 | 60.3 | 20 | 21 | 24 | 21.6667 | 135
STU211 | 1:57 | 1.9469 | 0 | 3910 | 24.2 | 20.14 | 475.6529 | 2.8029 | 0.0026027 | 0.23648 | 6.1555 | 45.6501 | 0.47055 | 0.40049 | 3.2148 | 22.45 | 60.3 | 19 | 20 | 23 | 20.6667 | 134
STU211 | 1:58 | 1.9619 | 0 | 3910 | 19.9333 | 20.2 | 502.4037 | 2.7714 | 0.0026817 | 0.23648 | 5.9688 | 45.6501 | 0.59342 | 0.3052 | 3.2148 | 22.7 | 60.3 | 20 | 23 | 25 | 22.6667 | 136
STU211 | 1:59 | 1.9769 | 0 | 3910 | 80.6167 | 20.25 | 507.9277 | 2.8347 | 0.0025246 | 0.23983 | 6.1555 | 45.6501 | 0.6161 | 0.36684 | 4.0057 | 22.7 | 60.35 | 19 | 21 | 22 | 20.6667 | 133
STU211 | 1:59 | 1.9917 | 0 | 3910 | 19.7333 | 20.16 | 482.2661 | 2.7871 | 0.0026817 | 0.2466 | 6.0153 | 45.9416 | 0.50907 | 0.36684 | 2.4563 | 22.45 | 60.35 | 19 | 22 | 22 | 21 | 136
STU211 | 2:00 | 2.0067 | 0 | 3910 | 55.9167 | 20.28 | 497.3003 | 2.8347 | 0.0025246 | 0.23648 | 6.1086 | 45.8444 | 0.63945 | 0.40049 | 3.2148 | 22.45 | 60.35 | 23 | 21 | 24 | 22.6667 | 135
STU211 | 2:01 | 2.0217 | 0 | 3910 | 20.5833 | 20.2 | 524.2941 | 2.8029 | 0.0027615 | 0.23317 | 5.9688 | 45.7473 | 0.68819 | 0.3351 | 2.4563 | 22.45 | 60.35 | 19 | 21 | 22 | 20.6667 | 136
STU211 | 2:02 | 2.0364 | 0 | 3910 | 41.8167 | 20.21 | 489.8554 | 2.8188 | 0.0025246 | 0.23648 | 6.1086 | 45.8444 | 0.57139 | 0.3351 | 4.0057 | 22.45 | 60.35 | 17 | 20 | 22 | 19.6667 | 135
STU211 | 2:03 | 2.0514 | 0 | 3910 | 19.5333 | 20.18 | 484.4366 | 2.7871 | 0.0026027 | 0.23648 | 6.0619 | 45.7473 | 0.50907 | 0.36684 | 2.4563 | 22.45 | 60.4 | 21 | 22 | 21 | 21.3333 | 134
STU211 | 2:04 | 2.0664 | 0 | 3910 | 70.5333 | 20.16 | 486.9284 | 2.7557 | 0.0026817 | 0.23648 | 6.0619 | 45.3585 | 0.47055 | 0.36684 | 4.0057 | 22.7 | 60.35 | 18 | 22 | 25 | 21.6667 | 135
STU211 | 2:05 | 2.0814 | 0 | 3910 | 18.7333 | 20.18 | 482.7521 | 2.7871 | 0.0026027 | 0.23648 | 6.0619 | 45.7473 | 0.68819 | 0.40049 | 1.7365 | 22.45 | 60.35 | 19 | 19 | 18 | 18.6667 | 136
STU211 | 2:06 | 2.0961 | 0 | 3910 | 50.05 | 20.2 | 480.7564 | 2.8029 | 0.0026817 | 0.23983 | 6.1555 | 45.4557 | 0.47055 | 0.3052 | 3.2148 | 22.95 | 60.35 | 21 | 22 | 23 | 22 | 135
STU211 | 2:07 | 2.1111 | 0 | 3910 | 19.7 | 20.2 | 490.2602 | 2.8029 | 0.0027615 | 0.23317 | 6.0619 | 45.6501 | 0.59342 | 0.3351 | 3.2148 | 22.45 | 60.4 | 18 | 20 | 21 | 19.6667 | 135
STU211 | 2:08 | 2.1261 | 0 | 3910 | 82.1167 | 20.2 | 456.1361 | 2.6628 | 0.0026817 | 0.2432 | 6.1555 | 45.2613 | 0.47055 | 0.36684 | 4.8246 | 22.7 | 60.5 | 23 | 21 | 22 | 22 | 135
STU211 | 2:08 | 2.1408 | 0 | 3910 | 18.1167 | 20.31 | 479.0771 | 2.8507 | 0.0026027 | 0.22988 | 6.0619 | 45.6501 | 0.41703 | 0.3351 | 1.7365 | 22.7 | 60.5 | 20 | 20 | 24 | 21.3333 | 136
STU211 | 2:09 | 2.1558 | 0 | 3910 | 51.6667 | 20.18 | 500.7021 | 2.6781 | 0.0026027 | 0.23983 | 6.1555 | 45.2613 | 0.45215 | 0.40049 | 4.0057 | 22.7 | 60.5 | 21 | 21 | 25 | 22.3333 | 134
STU211 | 2:10 | 2.1708 | 0 | 3910 | 19.35 | 20.18 | 475.2735 | 2.7871 | 0.0026817 | 0.22988 | 6.0153 | 45.9416 | 0.57139 | 0.40049 | 4.0057 | 22.45 | 60.5 | 21 | 21 | 23 | 21.6667 | 138
STU211 | 2:11 | 2.1856 | 0 | 3910 | 36.4 | 20.19 | 477.7071 | 2.6781 | 0.0026027 | 0.2432 | 6.1555 | 44.58 | 0.55 | 0.3351 | 3.2148 | 22.45 | 60.5 | 23 | 21 | 23 | 22.3333 | 135
STU211 | 2:12 | 2.2006 | 0 | 3910 | 19.7 | 20.18 | 499.349 | 2.8188 | 0.0027615 | 0.22988 | 6.0153 | 45.8444 | 0.6161 | 0.40049 | 4.0057 | 22.7 | 60.5 | 21 | 24 | 20 | 21.6667 | 136
STU211 | 2:13 | 2.2156 | 0 | 3910 | 26.2667 | 20.21 | 449.5323 | 2.6323 | 0.0026027 | 0.23983 | 6.1086 | 44.8721 | 0.43432 | 0.40049 | 3.2148 | 22.7 | 60.4 | 20 | 21 | 21 | 20.6667 | 135
STU211 | 2:14 | 2.2306 | 0 | 3910 | 18.7833 | 20.16 | 495.6802 | 2.8668 | 0.0026817 | 0.22988 | 6.0619 | 45.7473 | 0.48952 | 0.36684 | 4.0057 | 22.7 | 60.4 | 21 | 22 | 22 | 21.6667 | 133
STU211 | 2:15 | 2.2453 | 0 | 3910 | 21.3667 | 20.22 | 468.8565 | 2.6781 | 0.0025246 | 0.23983 | 6.1086 | 45.0667 | 0.36834 | 0.40049 | 4.0057 | 22.7 | 60.5 | 20 | 21 | 23 | 21.3333 | 136
STU211 | 2:16 | 2.2603 | 0 | 3910 | 19.15 | 20.14 | 493.6872 | 2.7871 | 0.0026027 | 0.22988 | 6.1086 | 45.6501 | 0.48952 | 0.40049 | 4.0057 | 22.7 | 60.5 | 19 | 21 | 22 | 20.6667 | 135
STU211 | 2:17 | 2.2753 | 0 | 3910 | 19.8 | 20.22 | 516.9639 | 2.6781 | 0.0026027 | 0.23983 | 6.0619 | 44.8721 | 0.68819 | 0.36684 | 3.2148 | 22.7 | 60.5 | 19 | 22 | 24 | 21.6667 | 134
STU211 | 2:17 | 2.29 | 0 | 3910 | 18.9333 | 20.19 | 481.8459 | 2.8188 | 0.0025246 | 0.22988 | 6.0619 | 45.8444 | 0.41703 | 0.40049 | 4.0057 | 22.7 | 60.5 | 21 | 23 | 21 | 21.6667 | 134
STU211 | 2:18 | 2.305 | 0 | 3910 | 19.6333 | 20.19 | 454.1125 | 2.6628 | 0.0026027 | 0.23648 | 6.0619 | 44.9694 | 0.52923 | 0.40049 | 4.0057 | 22.45 | 60.5 | 22 | 22 | 22 | 22 | 136
STU211 | 2:19 | 2.32 | 0 | 3910 | 19.6167 | 20.19 | 453.2798 | 2.7871 | 0.0026027 | 0.23648 | 6.0619 | 45.6501 | 0.45215 | 0.3351 | 3.2148 | 22.95 | 60.5 | 21 | 25 | 22 | 22.6667 | 135
STU211 | 2:20 | 2.3347 | 0 | 3910 | 19.8833 | 20.27 | 508.963 | 2.74 | 0.0026027 | 0.2432 | 6.1086 | 45.3585 | 0.63945 | 0.36684 | 4.0057 | 22.7 | 60.5 | 19 | 21 | 24 | 21.3333 | 135
STU211 | 2:21 | 2.3497 | 0 | 3910 | 19.5667 | 20.14 | 479.095 | 2.8347 | 0.0026027 | 0.23317 | 6.0153 | 45.7473 | 0.50907 | 0.40049 | 4.0057 | 22.45 | 60.6 | 19 | 20 | 23 | 20.6667 | 134
STU211 | 2:22 | 2.3647 | 0 | 3910 | 20.05 | 20.24 | 449.6877 | 2.74 | 0.0025246 | 0.2432 | 6.1086 | 45.4557 | 0.48952 | 0.36684 | 3.2148 | 22.45 | 60.5 | 19 | 22 | 21 | 20.6667 | 134
STU211 | 2:23 | 2.3797 | 0 | 3910 | 23.0667 | 20.24 | 479.414 | 2.8347 | 0.0026027 | 0.23317 | 6.1555 | 45.9416 | 0.73977 | 0.3351 | 3.2148 | 22.675 | 60.45 | 19 | 21 | 24 | 21.3333 | 134
STU211 | 2:24 | 2.3944 | 0 | 3910 | 19.7167 | 20.24 | 470.9146 | 2.74 | 0.0026027 | 0.23983 | 6.0153 | 45.4557 | 0.55 | 0.40049 | 4.0057 | 22.45 | 60.45 | 19 | 20 | 23 | 20.6667 | 136
STU211 | 2:25 | 2.4094 | 0 | 3910 | 42.6 | 20.18 | 478.1889 | 2.8188 | 0.0026027 | 0.23648 | 6.1086 | 45.8444 | 0.63945 | 0.40049 | 4.0057 | 22.45 | 60.35 | 19 | 21 | 23 | 21 | 135
STU211 | 2:25 | 2.4244 | 0 | 3910 | 20 | 20.23 | 494.9318 | 2.7871 | 0.0026817 | 0.23648 | 6.1086 | 45.4557 | 0.63945 | 0.36684 | 4.0057 | 22.45 | 60.35 | 19 | 20 | 20 | 19.6667 | 136
STU211 | 2:26 | 2.4392 | 0 | 3910 | 27.6333 | 20.23 | 493.7275 | 2.8188 | 0.0026817 | 0.23983 | 6.1086 | 45.7473 | 0.55 | 0.36684 | 4.0057 | 22.45 | 60.35 | 22 | 20 | 20 | 20.6667 | 147
STU211 | 2:27 | 2.4542 | 0 | 3910 | 20.8667 | 20.21 | 476.2016 | 2.7714 | 0.0026027 | 0.2432 | 5.9688 | 45.3585 | 0.71362 | 0.3351 | 4.8246 | 22.7 | 60.35 | 21 | 23 | 24 | 22.6667 | 136
STU211 | 2:28 | 2.4692 | 0 | 3910 | 50.2333 | 20.19 | 474.9986 | 2.8029 | 0.0024473 | 0.23983 | 6.0153 | 45.6501 | 0.48952 | 0.36684 | 4.0057 | 22.425 | 60.35 | 20 | 23 | 23 | 22 | 143
STU211 | 2:29 | 2.4839 | 0 | 3910 | 19.3 | 20.22 | 474.4813 | 2.8029 | 0.0026027 | 0.2432 | 5.9226 | 45.7473 | 0.6161 | 0.36684 | 3.2148 | 22.45 | 60.3 | 19 | 21 | 22 | 20.6667 | 135
STU211 | 2:30 | 2.4989 | 0 | 3910 | 33.8167 | 20.22 | 449.3039 | 2.8188 | 0.0026027 | 0.23648 | 6.0153 | 45.8444 | 0.48952 | 0.40049 | 4.8246 | 22.45 | 60.3 | 21 | 20 | 22 | 21 | 135
STU211 | 2:31 | 2.5139 | 0 | 3910 | 18.9333 | 20.19 | 481.3918 | 2.7714 | 0.0026027 | 0.23648 | 5.739 | 45.6501 | 0.6161 | 0.3351 | 2.4563 | 22.925 | 60.25 | 20 | 22 | 24 | 22 | 136
STU211 | 2:32 | 2.5289 | 0 | 3910 | 26.3833 | 20.23 | 521.4428 | 2.7871 | 0.0025246 | 0.23983 | 6.0153 | 45.6501 | 0.66347 | 0.3052 | 3.2148 | 21.95 | 60.25 | 19 | 19 | 20 | 19.3333 | 134
STU211 | 2:33 | 2.5436 | 0 | 3910 | 19.3833 | 20.19 | 461.8251 | 2.8029 | 0.0026817 | 0.23983 | 5.8764 | 45.8444 | 0.6161 | 0.36684 | 4.0057 | 22.45 | 60.15 | 19 | 20 | 21 | 20 | 135
STU211 | 2:34 | 2.5586 | 0 | 3910 | 43.8 | 20.15 | 466.4613 | 2.7871 | 0.0026027 | 0.23983 | 6.0619 | 45.9416 | 0.59342 | 0.40049 | 3.2148 | 22.7 | 60.15 | 21 | 21 | 24 | 22 | 135
STU211 | 2:34 | 2.5736 | 0 | 3910 | 20.2667 | 20.2 | 459.0574 | 2.8507 | 0.0027615 | 0.23983 | 5.739 | 45.7473 | 0.50907 | 0.36684 | 3.2148 | 22.45 | 60.1 | 20 | 22 | 23 | 21.6667 | 136
STU211 | 2:35 | 2.5883 | 0 | 3910 | 30.5333 | 20.25 | 453.0645 | 2.8347 | 0.0024473 | 0.23648 | 6.0153 | 45.8444 | 0.63945 | 0.3351 | 4.0057 | 22.7 | 60.2 | 19 | 22 | 23 | 21.3333 | 133
STU211 | 2:36 | 2.6033 | 0 | 3910 | 19.2667 | 20.21 | 493.5614 | 2.7714 | 0.0026027 | 0.23648 | 5.8305 | 45.6501 | 0.6161 | 0.36684 | 4.0057 | 22.7 | 60.1 | 18 | 22 | 23 | 21 | 135
STU211 | 2:37 | 2.6183 | 0 | 3910 | 26.5 | 20.23 | 495.0352 | 2.8347 | 0.0026027 | 0.23648 | 6.1086 | 45.8444 | 0.47055 | 0.36684 | 4.0057 | 22.925 | 60.05 | 20 | 24 | 23 | 22.3333 | 133
STU211 | 2:38 | 2.6331 | 0 | 3910 | 21.4667 | 20.15 | 472.181 | 2.7714 | 0.0026027 | 0.23983 | 5.8305 | 45.6501 | 0.52923 | 0.40049 | 3.2148 | 22.425 | 59.95 | 20 | 22 | 23 | 21.6667 | 135
STU211 | 2:39 | 2.6481 | 0 | 3910 | 23.9667 | 20.16 | 467.7808 | 2.7871 | 0.0026027 | 0.23648 | 6.1555 | 45.5529 | 0.47055 | 0.36684 | 3.2148 | 22.675 | 60 | 21 | 21 | 22 | 21.3333 | 132
STU211 | 2:40 | 2.6631 | 0 | 3910 | 19 | 20.27 | 431.5728 | 2.7557 | 0.0026027 | 0.23648 | 5.7846 | 45.8444 | 0.52923 | 0.40049 | 1.7365 | 22.4 | 59.9 | 22 | 24 | 22 | 22.6667 | 135
STU211 | 2:41 | 2.6781 | 0 | 3910 | 24.1833 | 20.13 | 486.3135 | 2.7871 | 0.0025246 | 0.2432 | 6.0619 | 45.7473 | 0.43432 | 0.3351 | 3.2148 | 22.45 | 59.9 | 19 | 22 | 22 | 21 | 134
STU211 | 2:42 | 2.6928 | 0 | 3910 | 20.9833 | 20.16 | 453.8576 | 2.7871 | 0.0027615 | 0.23983 | 5.9226 | 45.6501 | 0.57139 | 0.40049 | 2.4563 | 22.675 | 59.7 | 23 | 23 | 24 | 23.3333 | 135
STU211 | 2:42 | 2.7078 | 0 | 3910 | 61.4667 | 20.15 | 473.4312 | 2.7714 | 0.0026027 | 0.23983 | 6.2026 | 45.8444 | 0.55 | 0.40049 | 3.2148 | 22.15 | 59.85 | 20 | 20 | 21 | 20.3333 | 134
STU211 | 2:43 | 2.7228 | 0 | 3910 | 20.2167 | 20.15 | 464.3081 | 2.7714 | 0.0026027 | 0.23648 | 5.9226 | 45.6501 | 0.45215 | 0.40049 | 2.4563 | 22.675 | 59.75 | 21 | 22 | 22 | 21.6667 | 135
STU211 | 2:44 | 2.7375 | 0 | 3910 | 46.65 | 20.23 | 454.7049 | 2.7871 | 0.0026027 | 0.23648 | 6.1086 | 45.6501 | 0.57139 | 0.36684 | 4.0057 | 22.425 | 59.8 | 20 | 21 | 22 | 21 | 135
STU211 | 2:45 | 2.7525 | 0 | 3910 | 20.3167 | 20.21 | 439.2411 | 2.7714 | 0.0026027 | 0.23317 | 5.9226 | 45.5529 | 0.40028 | 0.40049 | 4.0057 | 22.675 | 59.6 | 20 | 23 | 22 | 21.6667 | 137
STU211 | 2:46 | 2.7675 | 0 | 3910 | 78.6333 | 20.22 | 471.9137 | 2.6935 | 0.0025246 | 0.23317 | 6.0619 | 45.2613 | 0.6161 | 0.36684 | 4.0057 | 22.675 | 59.6 | 21 | 21 | 22 | 21.3333 | 135
STU211 | 2:47 | 2.7822 | 0 | 3910 | 18.8667 | 20.3 | 485.0666 | 2.7557 | 0.0026027 | 0.22339 | 5.9688 | 45.5529 | 0.48952 | 0.36684 | 3.2148 | 22.425 | 59.6 | 22 | 20 | 21 | 21 | 136
STU211 | 2:48 | 2.7972 | 0 | 3910 | 54.3667 | 20.29 | 443.0277 | 2.6935 | 0.0026027 | 0.22988 | 6.0619 | 45.2613 | 0.48952 | 0.36684 | 4.0057 | 22.65 | 59.6 | 21 | 22 | 22 | 21.6667 | 135
STU211 | 2:49 | 2.8122 | 0 | 3910 | 17.8167 | 20.24 | 462.6381 | 2.74 | 0.0025246 | 0.22339 | 6.1086 | 45.4557 | 0.48952 | 0.40049 | 2.4563 | 22.675 | 59.5 | 19 | 22 | 23 | 21.3333 | 136
STU211 | 2:50 | 2.8272 | 0 | 3910 | 96.4667 | 20.28 | 475.6815 | 2.6172 | 0.0025246 | 0.23317 | 6.0619 | 44.7748 | 0.6161 | 0.36684 | 4.0057 | 22.65 | 59.45 | 21 | 21 | 23 | 21.6667 | 135
STU211 | 2:51 | 2.8419 | 0 | 3910 | 19.8 | 20.25 | 461.4488 | 2.7245 | 0.0024473 | 0.22018 | 5.9688 | 45.4557 | 0.50907 | 0.40049 | 3.2148 | 22.4 | 59.3 | 18 | 21 | 22 | 20.3333 | 136
STU211 | 2:51 | 2.8569 | 0 | 3910 | 57.6333 | 20.23 | 494.6015 | 2.6323 | 0.0025246 | 0.23648 | 6.1086 | 44.9694 | 0.52923 | 0.40049 | 4.0057 | 22.65 | 59.4 | 23 | 23 | 24 | 23.3333 | 135
STU211 | 2:52 | 2.8719 | 0 | 3910 | 19.2 | 20.24 | 459.0232 | 2.74 | 0.0026027 | 0.22018 | 6.0153 | 45.2613 | 0.55 | 0.3052 | 3.2148 | 22.65 | 59.3 | 22 | 21 | 22 | 21.6667 | 139
STU211 | 2:53 | 2.8867 | 0 | 3910 | 37.6 | 20.25 | 469.9559 | 2.6475 | 0.0024473 | 0.23317 | 6.0153 | 44.3852 | 0.45215 | 0.3351 | 2.4563 | 22.65 | 59.25 | 19 | 22 | 22 | 21 | 136
STU211 | 2:54 | 2.9017 | 0 | 3910 | 18.8667 | 20.25 | 474.1918 | 2.7245 | 0.0025246 | 0.22339 | 5.9688 | 45.2613 | 0.57139 | 0.40049 | 3.2148 | 22.65 | 59.25 | 20 | 21 | 22 | 21 | 139
STU211 | 2:55 | 2.9167 | 0 | 3910 | 27.3833 | 20.25 | 434.7889 | 2.4981 | 0.0025246 | 0.23317 | 5.9226 | 44.58 | 0.73977 | 0.36684 | 4.0057 | 22.65 | 59.25 | 22 | 22 | 21 | 21.6667 | 136
STU211 | 2:56 | 2.9314 | 0 | 3910 | 20.3667 | 20.23 | 458.442 | 2.7245 | 0.0026027 | 0.22018 | 5.9226 | 45.4557 | 0.55 | 0.3351 | 4.0057 | 22.65 | 59.2 | 19 | 21 | 23 | 21 | 135
STU211 | 2:57 | 2.9464 | 0 | 3910 | 21.5 | 20.18 | 454.8001 | 2.5423 | 0.0025246 | 0.22988 | 5.9226 | 44.6774 | 0.6161 | 0.3351 | 4.0057 | 22.65 | 59.1 | 21 | 24 | 25 | 23.3333 | 134
STU211 | 2:58 | 2.9614 | 0 | 3910 | 19.2667 | 20.2 | 489.6465 | 2.709 | 0.0026027 | 0.22018 | 5.9688 | 45.2613 | 0.71362 | 0.36684 | 1.7365 | 22.9 | 59.1 | 22 | 22 | 24 | 22.6667 | 135
STU211 | 2:59 | 2.9764 | 0 | 3910 | 17.9167 | 20.28 | 451.296 | 2.5423 | 0.0026027 | 0.22988 | 6.0153 | 44.6774 | 0.43432 | 0.40049 | 4.0057 | 22.4 | 59 | 20 | 21 | 23 | 21.3333 | 133
STU211 | 2:59 | 2.9911 | 0 | 3910 | 20.0667 | 20.23 | 443.0249 | 2.74 | 0.0026027 | 0.22339 | 5.9688 | 45.5529 | 0.48952 | 0.36684 | 4.0057 | 22.65 | 59 | 22 | 21 | 22 | 21.6667 | 135
STU211 | 3:00 | 3.0061 | 0 | 3910 | 21.8 | 20.22 | 473.3746 | 2.587 | 0.0026027 | 0.23317 | 5.9688 | 44.6774 | 0.59342 | 0.40049 | 4.0057 | 22.65 | 59 | 21 | 21 | 22 | 21.3333 | 135
STU211 | 3:01 | 3.0211 | 0 | 3910 | 19.35 | 20.24 | 479.8682 | 2.7245 | 0.0025246 | 0.22339 | 5.9688 | 45.2613 | 0.68819 | 0.3351 | 3.2148 | 22.4 | 58.85 | 18 | 20 | 20 | 19.3333 | 134
STU211 | 3:02 | 3.0358 | 0 | 3910 | 18.7833 | 20.25 | 450.2298 | 2.6172 | 0.0024473 | 0.22662 | 5.9688 | 44.6774 | 0.40028 | 0.36684 | 4.0057 | 22.9 | 58.85 | 22 | 23 | 24 | 23 | 135
STU211 | 3:03 | 3.0508 | 0 | 3910 | 19.4333 | 20.23 | 447.3656 | 2.6628 | 0.0025246 | 0.22018 | 5.9226 | 45.2613 | 0.59342 | 0.36684 | 4.0057 | 22.65 | 58.85 | 21 | 21 | 21 | 21 | 134
STU211 | 3:04 | 3.0658 | 0 | 3910 | 18.9833 | 20.25 | 468.5219 | 2.587 | 0.0025246 | 0.22988 | 5.9226 | 44.8721 | 0.43432 | 0.40049 | 4.0057 | 22.9 | 58.8 | 22 | 23 | 24 | 23 | 136
STU211 | 3:05 | 3.0806 | 0 | 3910 | 20 | 20.18 | 447.7606 | 2.6935 | 0.0024473 | 0.22662 | 5.8764 | 45.2613 | 0.55 | 0.3052 | 2.4563 | 22.65 | 58.75 | 19 | 20 | 20 | 19.6667 | 137
STU211 | 3:06 | 3.0956 | 0 | 3910 | 18.0167 | 20.29 | 460.659 | 2.6021 | 0.0024473 | 0.23648 | 5.8764 | 44.7748 | 0.48952 | 0.40049 | 3.2148 | 22.9 | 58.7 | 20 | 22 | 23 | 21.6667 | 136
STU211 | 3:07 | 3.1106 | 0 | 3910 | 25 | 20.21 | 461.8806 | 2.6628 | 0.0025246 | 0.22339 | 5.9688 | 45.3585 | 0.43432 | 0.3351 | 4.0057 | 22.625 | 58.65 | 18 | 21 | 20 | 19.6667 | 136
STU211 | 3:08 | 3.1256 | 0 | 3910 | 19.15 | 20.27 | 439.1001 | 2.587 | 0.0024473 | 0.22662 | 5.7846 | 44.7748 | 0.52923 | 0.3351 | 4.0057 | 22.625 | 58.65 | 20 | 21 | 21 | 20.6667 | 132
STU211 | 3:08 | 3.1403 | 0 | 3910 | 36.8333 | 20.2 | 434.7248 | 2.6323 | 0.0025246 | 0.22988 | 5.8764 | 45.4557 | 0.52923 | 0.40049 | 3.2148 | 22.375 | 58.6 | 20 | 22 | 22 | 21.3333 | 135
STU211 | 3:09 | 3.1553 | 0 | 3910 | 18.9167 | 20.27 | 458.2151 | 2.587 | 0.0025246 | 0.22988 | 5.6481 | 45.0667 | 0.33841 | 0.3052 | 4.0057 | 22.4 | 58.6 | 21 | 24 | 23 | 22.6667 | 136
STU211 | 3:10 | 3.1703 | 0 | 3910 | 28.1833 | 20.19 | 462.2579 | 2.6628 | 0.0023709 | 0.22018 | 5.8764 | 45.2613 | 0.47055 | 0.36684 | 3.2148 | 22.625 | 58.45 | 20 | 22 | 23 | 21.6667 | 147
STU211 | 3:11 | 3.185 | 0 | 3910 | 20.3333 | 20.27 | 443.4201 | 2.6475 | 0.0025246 | 0.23317 | 5.6935 | 45.164 | 0.50907 | 0.36684 | 4.0057 | 22.625 | 58.45 | 22 | 21 | 22 | 21.6667 | 134
STU211 | 3:12 | 3.2 | 0 | 3910 | 46.3667 | 20.21 | 470.2373 | 2.6475 | 0.0023709 | 0.22662 | 5.8764 | 45.0667 | 0.35313 | 0.36684 | 4.0057 | 22.625 | 58.45 | 19 | 21 | 26 | 22 | 141
STU211 | 3:13 | 3.215 | 0 | 3910 | 19.85 | 20.19 | 455.5086 | 2.6475 | 0.0026027 | 0.22662 | 5.739 | 45.0667 | 0.57139 | 0.40049 | 4.0057 | 22.65 | 58.45 | 22 | 21 | 21 | 21.3333 | 135
STU211 | 3:14 | 3.2297 | 0 | 3910 | 29.6333 | 20.2 | 429.7387 | 2.6628 | 0.0025246 | 0.22662 | 5.9226 | 45.2613 | 0.6161 | 0.36684 | 4.0057 | 22.625 | 58.35 | 23 | 23 | 23 | 23 | 136
STU211 | 3:15 | 3.2447 | 0 | 3910 | 19.9833 | 20.18 | 459.7384 | 2.6323 | 0.0025246 | 0.22662 | 5.6935 | 45.0667 | 0.41703 | 0.3351 | 2.4563 | 22.65 | 58.3 | 24 | 22 | 22 | 22.6667 | 135
STU211 | 3:16 | 3.2597 | 0 | 3910 | 36.6667 | 20.23 | 474.497 | 2.6323 | 0.0024473 | 0.22662 | 5.8305 | 45.164 | 0.35313 | 0.3052 | 4.0057 | 22.375 | 58.3 | 22 | 23 | 25 | 23.3333 | 135
STU211 | 3:16 | 3.2747 | 0 | 3910 | 20.4833 | 20.21 | 422.5902 | 2.6172 | 0.0023709 | 0.23648 | 5.6481 | 45.0667 | 0.43432 | 0.3052 | 2.4563 | 22.625 | 58.3 | 20 | 22 | 24 | 22 | 135
STU211 | 3:17 | 3.2894 | 0 | 3910 | 36.45 | 20.13 | 467.0321 | 2.6172 | 0.0023709 | 0.22018 | 5.8305 | 45.3585 | 0.55 | 0.36684 | 3.2148 | 21.625 | 58.15 | 15 | 18 | 20 | 17.6667 | 134
STU211 | 3:18 | 3.3044 | 0 | 3910 | 19.7333 | 20.28 | 436.7713 | 2.6021 | 0.0025246 | 0.22662 | 5.6935 | 44.8721 | 0.40028 | 0.3351 | 2.4563 | 22.375 | 58.15 | 19 | 21 | 21 | 20.3333 | 135
STU211 | 3:19 | 3.3194 | 0 | 3910 | 28.2167 | 20.23 | 453.5414 | 2.6475 | 0.0024473 | 0.22988 | 5.9688 | 45.164 | 0.43432 | 0.3052 | 3.2148 | 22.625 | 58.1 | 20 | 23 | 24 | 22.3333 | 134
STU211 | 3:20 | 3.3342 | 0 | 3910 | 19.9667 | 20.19 | 452.3112 | 2.6021 | 0.0025246 | 0.22662 | 5.6481 | 45.0667 | 0.57139 | 0.40049 | 3.2148 | 22.375 | 58.05 | 16 | 20 | 22 | 19.3333 | 136
STU211 | 3:21 | 3.3492 | 0 | 3910 | 24.2667 | 20.22 | 483.5451 | 2.6628 | 0.0026817 | 0.22662 | 5.8764 | 45.2613 | 0.45215 | 0.36684 | 3.2148 | 22.625 | 58.05 | 21 | 21 | 21 | 21 | 134
STU211 | 3:22 | 3.3642 | 0 | 3910 | 19.0167 | 20.25 | 432.0199 | 2.6172 | 0.0025246 | 0.22339 | 5.6481 | 44.9694 | 0.59342 | 0.3351 | 2.4563 | 22.875 | 58.05 | 20 | 22 | 20 | 20.6667 | 136
STU211 | 3:23 | 3.3789 | 0 | 3910 | 23.05 | 20.2 | 412.9561 | 2.6323 | 0.0023709 | 0.22018 | 5.8305 | 45.164 | 0.50907 | 0.40049 | 4.0057 | 22.6 | 57.95 | 21 | 22 | 23 | 22 | 135
STU211 | 3:24 | 3.3939 | 0 | 3910 | 20.5667 | 20.23 | 442.0303 | 2.5721 | 0.0026027 | 0.22662 | 5.7846 | 45.164 | 0.38405 | 0.3351 | 3.2148 | 22.6 | 58 | 20 | 24 | 23 | 22.3333 | 136
STU211 | 3:25 | 3.4089 | 0 | 3910 | 58.4333 | 20.22 | 451.942 | 2.6021 | 0.0026027 | 0.22339 | 5.6935 | 44.9694 | 0.52923 | 0.40049 | 3.2148 | 22.35 | 57.95 | 17 | 22 | 23 | 20.6667 | 134
STU211 | 3:25 | 3.4239 | 0 | 3910 | 20.05 | 20.19 | 487.9487 | 2.5721 | 0.0023709 | 0.22018 | 5.6481 | 44.8721 | 0.38405 | 0.3351 | 3.2148 | 22.6 | 57.75 | 21 | 23 | 25 | 23 | 136
STU211 | 3:26 | 3.4386 | 0 | 3910 | 98.05 | 20.24 | 395.8038 | 2.6323 | 0.0025246 | 0.22662 | 5.739 | 44.58 | 0.38405 | 0.36684 | 2.4563 | 22.6 | 57.75 | 21 | 21 | 22 | 21.3333 | 135
STU211 | 3:27 | 3.4536 | 0 | 3910 | 20.3667 | 20.18 | 425.8989 | 2.5572 | 0.0024473 | 0.21073 | 5.739 | 44.9694 | 0.52923 | 0.36684 | 4.0057 | 22.6 | 57.75 | 23 | 23 | 24 | 23.3333 | 136
STU211 | 3:28 | 3.4686 | 0 | 3910 | 57.6667 | 20.24 | 458.5609 | 2.5572 | 0.0024473 | 0.22339 | 5.8305 | 44.8721 | 0.52923 | 0.3351 | 2.4563 | 22.6 | 57.75 | 21 | 23 | 24 | 22.6667 | 136
STU211 | 3:29 | 3.4833 | 0 | 3910 | 20.3667 | 20.14 | 420.723 | 2.5721 | 0.0025246 | 0.21385 | 5.8305 | 44.9694 | 0.45215 | 0.3351 | 4.0057 | 22.375 | 57.7 | 19 | 21 | 23 | 21 | 135
STU211 | 3:30 | 3.4983 | 0 | 3910 | 82.8 | 20.2 | 451.5495 | 2.4255 | 0.0025246 | 0.22018 | 5.6935 | 44.3852 | 0.57139 | 0.36684 | 4.0057 | 22.35 | 57.7 | 22 | 21 | 23 | 22 | 137
STU211 | 3:31 | 3.5133 | 0 | 3910 | 19.4167 | 20.25 | 470.1906 | 2.5721 | 0.0025246 | 0.21073 | 5.8305 | 44.9694 | 0.40028 | 0.3351 | 3.2148 | 22.6 | 57.65 | 21 | 21 | 21 | 21 | 137
STU211 | 3:32 | 3.5281 | 0 | 3910 | 47.3833 | 20.22 | 454.0343 | 2.4399 | 0.0023709 | 0.22018 | 5.7846 | 44.58 | 0.32416 | 0.40049 | 3.2148 | 22.375 | 57.65 | 20 | 22 | 20 | 20.6667 | 133
STU211 | 3:33 | 3.5431 | 0 | 3910 | 18.6833 | 20.2 | 446.1694 | 2.5423 | 0.0024473 | 0.20763 | 5.739 | 44.7748 | 0.50907 | 0.36684 | 3.2148 | 22.6 | 57.6 | 19 | 22 | 22 | 21 | 138
STU211 | 3:33 | 3.5581 | 0 | 3910 | 29.9833 | 20.29 | 413.9253 | 2.3827 | 0.0024473 | 0.22339 | 5.739 | 43.9953 | 0.41703 | 0.36684 | 3.2148 | 22.35 | 57.6 | 21 | 23 | 22 | 22 | 136
STU211 | 3:34 | 3.5731 | 0 | 3910 | 20.8 | 20.23 | 429.8738 | 2.5275 | 0.0025246 | 0.21073 | 5.6935 | 44.7748 | 0.47055 | 0.3351 | 3.2148 | 22.6 | 57.55 | 20 | 21 | 22 | 21 | 135
STU211 | 3:35 | 3.5878 | 0 | 3910 | 20.5 | 20.2 | 443.6371 | 2.4112 | 0.0023709 | 0.217 | 5.8305 | 44.2877 | 0.47055 | 0.36684 | 4.0057 | 22.6 | 57.55 | 16 | 19 | 24 | 19.6667 | 136
STU211 | 3:36 | 3.6028 | 0 | 3910 | 19.4833 | 20.21 | 460.7277 | 2.5423 | 0.0024473 | 0.21073 | 5.739 | 44.8721 | 0.55 | 0.36684 | 2.4563 | 22.6 | 57.45 | 23 | 24 | 21 | 22.6667 | 134
STU211 | 3:37 | 3.6178 | 0 | 3910 | 20.3333 | 20.22 | 470.715 | 2.3969 | 0.0024473 | 0.217 | 5.8305 | 44.0928 | 0.47055 | 0.3052 | 4.0057 | 22.35 | 57.35 | 21 | 20 | 22 | 21 | 136
STU211 | 3:38 | 3.6325 | 0 | 3910 | 19.95 | 20.19 | 461.8395 | 2.5572 | 0.0025246 | 0.21073 | 5.739 | 44.6774 | 0.63945 | 0.3351 | 3.2148 | 22.6 | 57.35 | 21 | 21 | 19 | 20.3333 | 135
STU211 | 3:39 | 3.6475 | 0 | 3910 | 19.9833 | 20.22 | 440.4246 | 2.4544 | 0.0024473 | 0.22339 | 5.7846 | 44.1903 | 0.43432 | 0.36684 | 4.8246 | 22.35 | 57.35 | 19 | 22 | 24 | 21.6667 | 135
STU211 | 3:40 | 3.6625 | 0 | 3910 | 20.9 | 20.23 | 438.8981 | 2.5423 | 0.0023709 | 0.217 | 5.739 | 45.0667 | 0.66347 | 0.3351 | 2.4563 | 22.6 | 57.35 | 21 | 22 | 20 | 21 | 135
STU211 | 3:41 | 3.6772 | 0 | 3910 | 20.8167 | 20.22 | 423.5549 | 2.4399 | 0.0025246 | 0.217 | 5.6029 | 44.1903 | 0.47055 | 0.3351 | 3.2148 | 22.6 | 57.35 | 21 | 21 | 22 | 21.3333 | 136
STU211 | 3:42 | 3.6922 | 0 | 3910 | 24.15 | 20.25 | 421.2686 | 2.5275 | 0.0024473 | 0.21073 | 5.6935 | 44.7748 | 0.50907 | 0.36684 | 4.0057 | 22.6 | 57.25 | 19 | 22 | 20 | 20.3333 | 135
STU211 | 3:42 | 3.7072 | 0 | 3910 | 19.5167 | 20.23 | 450.2411 | 2.4835 | 0.0024473 | 0.22018 | 5.6935 | 44.4826 | 0.45215 | 0.3351 | 3.2148 | 22.6 | 57.25 | 20 | 21 | 23 | 21.3333 | 135
STU211 | 3:43 | 3.7222 | 0 | 3910 | 32.3667 | 20.2 | 450.3574 | 2.5572 | 0.0023709 | 0.21385 | 5.7846 | 44.8721 | 0.40028 | 0.3052 | 3.2148 | 22.6 | 57.2 | 21 | 20 | 21 | 20.6667 | 151
STU211 | 3:44 | 3.7369 | 0 | 3910 | 19.4833 | 20.22 | 451.5435 | 2.4544 | 0.0024473 | 0.22018 | 5.6029 | 44.58 | 0.57139 | 0.3351 | 3.2148 | 22.6 | 57.15 | 21 | 20 | 21 | 20.6667 | 137
STU211 | 3:45 | 3.7519 | 0 | 3910 | 35.75 | 20.19 | 488.9064 | 2.4981 | 0.0023709 | 0.22018 | 5.739 | 44.9694 | 0.47055 | 0.36684 | 3.2148 | 22.6 | 57.15 | 19 | 22 | 23 | 21.3333 | 144
STU211 | 3:46 | 3.7669 | 0 | 3910 | 19.4167 | 20.25 | 444.4958 | 2.5128 | 0.0024473 | 0.217 | 5.5578 | 44.7748 | 0.33841 | 0.36684 | 2.4563 | 22.6 | 57.2 | 20 | 20 | 21 | 20.3333 | 137
STU211 | 3:47 | 3.7817 | 0 | 3910 | 34.3667 | 20.2 | 448.8032 | 2.5128 | 0.0023709 | 0.217 | 5.6935 | 44.8721 | 0.71362 | 0.3351 | 4.8246 | 22.575 | 57.2 | 20 | 23 | 21 | 21.3333 | 136
STU211 | 3:48 | 3.7967 | 0 | 3910 | 19.95 | 20.22 | 409.2646 | 2.4835 | 0.0025246 | 0.21385 | 5.513 | 44.6774 | 0.35313 | 0.3351 | 3.2148 | 22.35 | 57.15 | 17 | 21 | 21 | 19.6667 | 136
STU211 | 3:49 | 3.8117 | 0 | 3910 | 40.6333 | 20.21 | 402.2057 | 2.4981 | 0.0022953 | 0.21073 | 5.739 | 44.6774 | 0.59342 | 0.36684 | 4.0057 | 22.05 | 57.1 | 18 | 19 | 20 | 19 | 136
STU211 | 3:50 | 3.8264 | 0 | 3910 | 20.2833 | 20.28 | 446.2095 | 2.5128 | 0.0023709 | 0.22018 | 5.513 | 44.4826 | 0.35313 | 0.40049 | 1.7365 | 22.575 | 57.1 | 22 | 23 | 22 | 22.3333 | 136
STU211 | 3:50 | 3.8414 | 0 | 3910 | 34.7833 | 20.2 | 457.0352 | 2.5275 | 0.0023709 | 0.22018 | 5.6481 | 44.6774 | 0.36834 | 0.3052 | 2.4563 | 22.575 | 57.05 | 19 | 19 | 24 | 20.6667 | 132
STU211 | 3:51 | 3.8564 | 0 | 3910 | 19.4833 | 20.2 | 416.4773 | 2.4544 | 0.0022953 | 0.217 | 5.4682 | 44.6774 | 0.40028 | 0.3351 | 4.0057 | 22.575 | 57.05 | 23 | 21 | 22 | 22 | 134
STU211 | 3:52 | 3.8714 | 0 | 3910 | 26.6667 | 20.23 | 449.1893 | 2.5275 | 0.0024473 | 0.217 | 5.739 | 44.7748 | 0.55 | 0.3351 | 4.0057 | 22.075 | 57.05 | 18 | 21 | 18 | 19 | 134
STU211 | 3:53 | 3.8861 | 0 | 3910 | 20.35 | 20.2 | 464.611 | 2.4835 | 0.0024473 | 0.217 | 5.513 | 44.7748 | 0.52923 | 0.3351 | 2.4563 | 22.575 | 57.05 | 22 | 22 | 21 | 21.6667 | 135
STU211 | 3:54 | 3.9011 | 0 | 3910 | 24.9333 | 20.2 | 435.5958 | 2.4835 | 0.0023709 | 0.21073 | 5.6935 | 44.7748 | 0.45215 | 0.36684 | 2.4563 | 22.325 | 57 | 17 | 20 | 22 | 19.6667 | 131
STU211 | 3:55 | 3.9161 | 0 | 3910 | 20.45 | 20.14 | 431.3273 | 2.4981 | 0.0023709 | 0.217 | 5.5578 | 44.7748 | 0.41703 | 0.40049 | 2.4563 | 22.575 | 57 | 17 | 21 | 25 | 21 | 134
STU211 | 3:56 | 3.9308 | 0 | 3910 | 70.7 | 20.21 | 448.4312 | 2.5275 | 0.0024473 | 0.217 | 5.739 | 44.9694 | 0.36834 | 0.3351 | 3.2148 | 22.575 | 56.85 | 20 | 22 | 22 | 21.3333 | 135
STU211 | 3:57 | 3.9458 | 0 | 3910 | 20.7 | 20.2 | 444.6906 | 2.4544 | 0.0025246 | 0.21073 | 5.5578 | 44.4826 | 0.40028 | 0.36684 | 2.4563 | 22.325 | 56.85 | 18 | 19 | 22 | 19.6667 | 137
STU211 | 3:58 | 3.9608 | 0 | 3910 | 48.85 | 20.25 | 409.7668 | 2.4981 | 0.0023709 | 0.21385 | 5.6029 | 44.7748 | 0.43432 | 0.3052 | 4.8246 | 22.575 | 56.9 | 20 | 21 | 23 | 21.3333 | 136
STU211 | 3:59 | 3.9756 | 0 | 3910 | 19.75 | 20.22 | 418.6561 | 2.4544 | 0.0022953 | 0.21073 | 5.6029 | 44.4826 | 0.47055 | 0.36684 | 2.4563 | 22.325 | 56.85 | 18 | 20 | 24 | 20.6667 | 136
STU211 | 3:59 | 3.9906 | 0 | 3910 | 85.7167 | 20.16 | 446.1999 | 2.4255 | 0.0024473 | 0.21385 | 5.6029 | 44.1903 | 0.35313 | 0.3052 | 2.4563 | 22.325 | 56.85 | 18 | 20 | 21 | 19.6667 | 137
STU211 | 4:00 | 4.0056 | 0 | 3931 | 19.2 | 20.14 | 426.02 | 2.4835 | 0.0024473 | 0.20456 | 5.6029 | 44.58 | 0.41703 | 0.36684 | 2.4563 | 22.575 | 56.8 | 22 | 21 | 22 | 21.6667 | 137
STU211 | 4:01 | 4.0206 | 0 | 3952 | 54.6833 | 20.16 | 454.0636 | 2.4112 | 0.0024473 | 0.217 | 5.6935 | 44.3852 | 0.38405 | 0.3351 | 3.2148 | 22.3 | 56.7 | 20 | 20 | 20 | 20 | 134
STU211 | 4:02 | 4.0353 | 0 | 3931 | 20.5667 | 20.18 | 428.4683 | 2.4689 | 0.0024473 | 0.20763 | 5.6481 | 44.7748 | 0.55 | 0.36684 | 2.4563 | 22.3 | 56.7 | 20 | 22 | 21 | 21 | 136
STU211 | 4:03 | 4.0503 | 0 | 3910 | 85.8 | 20.24 | 420.4 | 2.3685 | 0.0024473 | 0.217 | 5.6935 | 43.8977 | 0.66347 | 0.36684 | 4.0057 | 22.575 | 56.7 | 21 | 22 | 23 | 22 | 136
STU211 | 4:04 | 4.0653 | 0 | 3910 | 20.5 | 20.15 | 454.8954 | 2.4544 | 0.0023709 | 0.19851 | 5.6029 | 44.58 | 0.32416 | 0.36684 | 4.0057 | 22.325 | 56.7 | 17 | 20 | 22 | 19.6667 | 135
STU211 | 4:05 | 4.08 | 0 | 3910 | 49 | 20.28 | 440.0526 | 2.3685 | 0.0023709 | 0.21073 | 5.6029 | 44.0928 | 0.47055 | 0.3351 | 4.0057 | 22.55 | 56.6 | 21 | 21 | 23 | 21.6667 | 136
STU211 | 4:06 | 4.095 | 0 | 3910 | 20.45 | 20.18 | 433.8531 | 2.4689 | 0.0023709 | 0.20456 | 5.6029 | 44.6774 | 0.6161 | 0.3351 | 4.0057 | 22.325 | 56.6 | 22 | 22 | 20 | 21.3333 | 138
STU211 | 4:07 | 4.11 | 0 | 3910 | 30.2167 | 20.16 | 412.2021 | 2.2986 | 0.0023709 | 0.21073 | 5.5578 | 43.5073 | 0.36834 | 0.3052 | 3.2148 | 22.55 | 56.6 | 21 | 23 | 21 | 21.6667 | 136
STU211 | 4:07 | 4.1247 | 0 | 3910 | 18.8333 | 20.19 | 431.7091 | 2.4689 | 0.0023709 | 0.20152 | 5.6481 | 44.58 | 0.48952 | 0.3351 | 4.0057 | 22.3 | 56.6 | 19 | 21 | 22 | 20.6667 | 135
STU211 | 4:08 | 4.1397 | 0 | 3910 | 22.7167 | 20.18 | 439.9863 | 2.3404 | 0.0025246 | 0.21385 | 5.6029 | 43.605 | 0.33841 | 0.3351 | 3.2148 | 22.325 | 56.55 | 18 | 19 | 21 | 19.3333 | 135
STU211 | 4:09 | 4.1547 | 0 | 3910 | 18.6333 | 20.14 | 415.0105 | 2.4544 | 0.0023709 | 0.20152 | 5.6029 | 44.4826 | 0.50907 | 0.36684 | 4.0057 | 22.325 | 56.55 | 19 | 20 | 24 | 21 | 134
STU211 | 4:10 | 4.1697 | 0 | 3910 | 20.1833 | 20.18 | 439.2554 | 2.3124 | 0.0023709 | 0.20763 | 5.6481 | 43.9953 | 0.48952 | 0.36684 | 2.4563 | 22.3 | 56.55 | 22 | 22 | 20 | 21.3333 | 135
STU211 | 4:11 | 4.1844 | 0 | 3910 | 20.2167 | 20.14 | 441.9558 | 2.4544 | 0.0024473 | 0.20152 | 5.6029 | 44.3852 | 0.33841 | 0.3351 | 4.0057 | 22.325 | 56.55 | 17 | 22 | 22 | 20.3333 | 135
STU211 | 4:12 | 4.1994 | 0 | 3910 | 19.7 | 20.19 | 439.675 | 2.2847 | 0.0023709 | 0.21073 | 5.6481 | 43.8002 | 0.52923 | 0.3351 | 3.2148 | 22.55 | 56.55 | 20 | 21 | 22 | 21 | 136
STU211 | 4:13 | 4.2144 | 0 | 3910 | 20.3333 | 20.23 | 424.0765 | 2.4835 | 0.0022953 | 0.20456 | 5.6029 | 44.58 | 0.48952 | 0.3351 | 3.2148 | 22.3 | 56.55 | 18 | 20 | 22 | 20 | 134
STU211 | 4:14 | 4.2292 | 0 | 3910 | 20.0167 | 20.19 | 408.3821 | 2.3404 | 0.0024473 | 0.217 | 5.6029 | 43.8002 | 0.40028 | 0.3351 | 4.0057 | 22.3 | 56.5 | 17 | 19 | 22 | 19.3333 | 135
STU211 | 4:15 | 4.2442 | 0 | 3910 | 19.3167 | 20.2 | 416.9783 | 2.4399 | 0.0022953 | 0.20763 | 5.5578 | 44.4826 | 0.47055 | 0.3351 | 2.4563 | 22.55 | 56.4 | 21 | 24 | 22 | 22.3333 | 136
STU211 | 4:16 | 4.2592 | 0 | 3910 | 18.55 | 20.22 | 407.9135 | 2.3124 | 0.0023709 | 0.217 | 5.4682 | 44.0928 | 0.35313 | 0.3052 | 4.0057 | 22.3 | 56.4 | 20 | 22 | 20 | 20.6667 | 136
STU211 | 4:16 | 4.2739 | 0 | 3910 | 19.35 | 20.2 | 442.923 | 2.4255 | 0.0024473 | 0.20456 | 5.5578 | 44.58 | 0.47055 | 0.3052 | 4.0057 | 22.3 | 56.4 | 19 | 21 | 21 | 20.3333 | 136
STU211 | 4:17 | 4.2889 | 0 | 3972 | 20.05 | 20.21 | 429.5475 | 2.3544 | 0.0022953 | 0.20763 | 5.4682 | 43.9953 | 0.52923 | 0.3351 | 2.4563 | 22.55 | 56.3 | 19 | 19 | 23 | 20.3333 | 135
STU211 | 4:18 | 4.3039 | 0 | 3910 | 43.8833 | 20.24 | 441.1174 | 2.4255 | 0.0023709 | 0.20456 | 5.513 | 44.2877 | 0.36834 | 0.3351 | 3.2148 | 22.3 | 56.25 | 20 | 19 | 21 | 20 | 136
STU211 | 4:19 | 4.3189 | 0 | 3910 | 18.95 | 20.27 | 406.4976 | 2.3544 | 0.0022953 | 0.21073 | 5.4682 | 43.9953 | 0.41703 | 0.3351 | 3.2148 | 22.3 | 56.25 | 18 | 20 | 23 | 20.3333 | 136
STU211 | 4:20 | 4.3336 | 0 | 3974 | 27.8167 | 20.24 | 437.0336 | 2.4255 | 0.0022953 | 0.20763 | 5.5578 | 44.3852 | 0.47055 | 0.3351 | 3.2148 | 22.55 | 56.25 | 21 | 23 | 23 | 22.3333 | 147
STU211 | 4:21 | 4.3486 | 0 | 3931 | 21 | 20.15 | 426.7378 | 2.3544 | 0.0023709 | 0.21073 | 5.4236 | 43.9953 | 0.36834 | 0.36684 | 4.8246 | 22.55 | 56.25 | 21 | 22 | 22 | 21.6667 | 136
STU211 | 4:22 | 4.3636 | 0 | 3974 | 46.4167 | 20.2 | 428.874 | 2.4112 | 0.0023709 | 0.20763 | 5.5578 | 44.4826 | 0.45215 | 0.36684 | 4.0057 | 22.3 | 56.2 | 18 | 20 | 22 | 20 | 142
STU211 | 4:23 | 4.3783 | 0 | 3970 | 19.65 | 20.27 | 447.6788 | 2.3969 | 0.0022953 | 0.21073 | 5.4236 | 44.3852 | 0.55 | 0.40049 | 2.4563 | 22.3 | 56.2 | 19 | 22 | 20 | 20.3333 | 132
STU211 | 4:24 | 4.3933 | 0 | 3974 | 37 | 20.21 | 425.3891 | 2.4255 | 0.0022953 | 0.20763 | 5.6029 | 44.4826 | 0.38405 | 0.3052 | 3.2148 | 22.8 | 56.2 | 23 | 21 | 24 | 22.6667 | 135
STU211 | 4:25 | 4.4083 | 0 | 3971 | 20.7833 | 20.18 | 450.7149 | 2.3685 | 0.0023709 | 0.20763 | 5.3792 | 44.3852 | 0.38405 | 0.36684 | 2.4563 | 22.55 | 56.15 | 23 | 23 | 20 | 22 | 136
STU211 | 4:25 | 4.4231 | 0 | 3931 | 27.45 | 20.19 | 458.7074 | 2.4255 | 0.0022953 | 0.20763 | 5.5578 | 44.3852 | 0.57139 | 0.3351 | 4.0057 | 22.3 | 56.15 | 18 | 21 | 21 | 20 | 135
STU211 | 4:26 | 4.4381 | 0 | 3910 | 19.7 | 20.16 | 418.8869 | 2.3544 | 0.0023709 | 0.20763 | 5.2908 | 44.0928 | 0.47055 | 0.36684 | 3.2148 | 22.55 | 56.05 | 20 | 23 | 24 | 22.3333 | 136
STU211 | 4:27 | 4.4531 | 0 | 3910 | 41 | 20.19 | 423.0189 | 2.4112 | 0.0022953 | 0.21385 | 5.4682 | 44.3852 | 0.41703 | 0.3052 | 4.0057 | 22.55 | 56.05 | 20 | 23 | 22 | 21.6667 | 134
STU211 | 4:28 | 4.4678 | 0 | 3910 | 20.4 | 20.2 | 422.7435 | 2.3969 | 0.0023709 | 0.20763 | 5.2908 | 44.4826 | 0.32416 | 0.36684 | 2.4563 | 22.3 | 56.15 | 18 | 19 | 21 | 19.3333 | 133
STU211 | 4:29 | 4.4828 | 0 | 3974 | 28.9833 | 20.2 | 448.2537 | 2.4255 | 0.0023709 | 0.20152 | 5.5578 | 44.3852 | 0.43432 | 0.40049 | 3.2148 | 22.3 | 56.15 | 19 | 21 | 21 | 20.3333 | 132
STU211 | 4:30 | 4.4978 | 0 | 3931 | 19.5667 | 20.14 | 442.701 | 2.3404 | 0.0023709 | 0.21385 | 5.3792 | 44.0928 | 0.43432 | 0.3351 | 3.2148 | 22.3 | 55.95 | 21 | 20 | 21 | 20.6667 | 136
STU211 | 4:31 | 4.5128 | 0 | 3951 | 22.7167 | 20.22 | 428.3046 | 2.3685 | 0.0022207 | 0.20456 | 5.5578 | 44.2877 | 0.47055 | 0.3351 | 4.0057 | 22.05 | 55.95 | 19 | 23 | 20 | 20.6667 | 134
STU211 | 4:32 | 4.5275 | 0 | 3931 | 19.95 | 20.19 | 400.4755 | 2.3685 | 0.0022953 | 0.21073 | 5.4236 | 44.1903 | 0.45215 | 0.36684 | 1.7365 | 22.55 | 55.95 | 21 | 21 | 21 | 21 | 135
STU211 | 4:33 | 4.5425 | 0 | 3931 | 89.8667 | 20.16 | 461.056 | 2.4112 | 0.0023709 | 0.20763 | 5.5578 | 44.58 | 0.6161 | 0.40049 | 4.0057 | 22.55 | 55.95 | 19 | 22 | 25 | 22 | 135
STU211 | 4:33 | 4.5575 | 0 | 3974 | 19.4333 | 20.21 | 427.4856 | 2.3685 | 0.0022207 | 0.20763 | 5.4236 | 44.2877 | 0.40028 | 0.36684 | 3.2148 | 22.3 | 55.9 | 20 | 20 | 24 | 21.3333 | 136
STU211 | 4:34 | 4.5722 | 0 | 3910 | 54.6833 | 20.19 | 452.7837 | 2.4544 | 0.0022207 | 0.21073 | 5.513 | 44.58 | 0.45215 | 0.3052 | 2.4563 | 22.55 | 55.85 | 20 | 23 | 22 | 21.6667 | 136
STU211 | 4:35 | 4.5872 | 0 | 3910 | 19.9833 | 20.21 | 446.0929 | 2.3827 | 0.0022953 | 0.20456 | 5.3792 | 44.2877 | 0.33841 | 0.40049 | 1.7365 | 22.55 | 55.85 | 23 | 23 | 22 | 22.6667 | 136
STU211 | 4:36 | 4.6022 | 0 | 3910 | 97.45 | 20.15 | 429.3794 | 2.3969 | 0.0022207 | 0.21073 | 5.5578 | 43.9953 | 0.38405 | 0.3052 | 4.0057 | 22.3 | 55.85 | 21 | 20 | 22 | 21 | 136
STU211 | 4:37 | 4.6172 | 0 | 3931 | 20.45 | 20.21 | 419.6337 | 2.3827 | 0.0022953 | 0.19552 | 5.4236 | 44.3852 | 0.31038 | 0.40049 | 3.2148 | 22.3 | 55.85 | 19 | 24 | 20 | 21 | 136
STU211 | 4:38 | 4.6319 | 0 | 3910 | 56.2167 | 20.2 | 428.9814 | 2.2847 | 0.0022953 | 0.20763 | 5.4236 | 43.9953 | 0.48952 | 0.3351 | 4.0057 | 22.3 | 55.85 | 16 | 21 | 24 | 20.3333 | 136
STU211 | 4:39 | 4.6469 | 0 | 3910 | 20.3833 | 20.24 | 441.0555 | 2.3827 | 0.0023709 | 0.20152 | 5.513 | 44.4826 | 0.36834 | 0.3351 | 3.2148 | 22.55 | 55.85 | 22 | 22 | 21 | 21.6667 | 136
STU211 | 4:40 | 4.6619 | 0 | 3910 | 86.6833 | 20.23 | 397.1455 | 2.2436 | 0.0023709 | 0.21073 | 5.5578 | 43.7026 | 0.38405 | 0.3351 | 2.4563 | 22.55 | 55.8 | 20 | 21 | 22 | 21 | 136
STU211 | 4:41 | 4.6767 | 0 | 3910 | 20.0833 | 20.2 | 415.5628 | 2.3685 | 0.0022953 | 0.19255 | 5.4236 | 44.2877 | 0.41703 | 0.36684 | 3.2148 | 22.55 | 55.85 | 22 | 22 | 21 | 21.6667 | 136
STU211 | 4:41 | 4.6917 | 0 | 3910 | 52.45 | 20.28 | 447.099 | 2.2986 | 0.0023709 | 0.20763 | 5.513 | 43.8002 | 0.41703 | 0.36684 | 4.0057 | 22.55 | 55.75 | 21 | 21 | 22 | 21.3333 | 136
STU211 | 4:42 | 4.7067 | 0 | 3910 | 20.1667 | 20.23 | 436.4707 | 2.3544 | 0.0022953 | 0.19552 | 5.6481 | 44.1903 | 0.41703 | 0.3351 | 2.4563 | 22.3 | 55.75 | 18 | 20 | 23 | 20.3333 | 139
STU211 | 4:43 | 4.7214 | 0 | 3910 | 35.2333 | 20.23 | 407.7538 | 2.2986 | 0.0022953 | 0.20456 | 5.6029 | 43.2143 | 0.59342 | 0.3351 | 3.2148 | 22.55 | 55.75 | 23 | 21 | 23 | 22.3333 | 133
STU211 | 4:44 | 4.7364 | 0 | 3910 | 21.3333 | 20.22 | 418.2337 | 2.3685 | 0.0022953 | 0.19851 | 5.5578 | 44.1903 | 0.55 | 0.40049 | 3.2148 | 22.55 | 55.75 | 21 | 24 | 21 | 22 | 137
STU211 | 4:45 | 4.7514 | 0 | 3910 | 26.5167 | 20.23 | 400.416 | 2.2436 | 0.0022953 | 0.20456 | 5.513 | 43.5073 | 0.50907 | 0.3052 | 4.0057 | 22.525 | 55.75 | 24 | 23 | 21 | 22.6667 | 135
STU211 | 4:46 | 4.7661 | 0 | 3910 | 21.1167 | 20.28 | 403.3677 | 2.3544 | 0.0023709 | 0.19851 | 5.4682 | 44.3852 | 0.38405 | 0.3351 | 2.4563 | 22.55 | 55.75 | 22 | 22 | 22 | 22 | 134
STU211 | 4:47 | 4.7811 | 0 | 3910 | 22.2 | 20.28 | 434.8744 | 2.2436 | 0.0021469 | 0.20763 | 5.5578 | 43.605 | 0.52923 | 0.36684 | 2.4563 | 22.55 | 55.75 | 22 | 21 | 21 | 21.3333 | 136
STU211 | 4:48 | 4.7961 | 0 | 3910 | 20.5167 | 20.15 | 425.1981 | 2.3544 | 0.0023709 | 0.19552 | 5.5578 | 44.3852 | 0.48952 | 0.36684 | 4.0057 | 22.3 | 55.75 | 19 | 18 | 20 | 19 | 134
STU211 | 4:49 | 4.8111 | 0 | 3910 | 19.6167 | 20.24 | 432.9913 | 2.23 | 0.0023709 | 0.20456 | 5.6029 | 43.7026 | 0.55 | 0.3052 | 4.0057 | 22.55 | 55.75 | 21 | 22 | 24 | 22.3333 | 135
STU211 | 4:50 | 4.8258 | 0 | 3910 | 20.5667 | 20.22 | 413.8235 | 2.3827 | 0.0024473 | 0.20152 | 5.4682 | 44.58 | 0.41703 | 0.36684 | 4.0057 | 22.3 | 55.8 | 20 | 21 | 21 | 20.6667 | 135
STU211 | 4:50 | 4.8408 | 0 | 3910 | 20.5167 | 20.2 | 416.8207 | 2.2164 | 0.0023709 | 0.20763 | 5.513 | 43.8002 | 0.48952 | 0.36684 | 4.0057 | 22.3 | 55.8 | 18 | 18 | 21 | 19 | 135
STU211 | 4:51 | 4.8558 | 0 | 3910 | 20.9167 | 20.24 | 431.3916 | 2.3544 | 0.0024473 | 0.20152 | 5.513 | 44.2877 | 0.38405 | 0.3351 | 4.0057 | 22.525 | 55.8 | 20 | 21 | 21 | 20.6667 | 134
STU211 | 4:52 | 4.8706 | 0 | 3910 | 20.95 | 20.25 | 446.9046 | 2.2573 | 0.0022953 | 0.20456 | 5.5578 | 43.8977 | 0.50907 | 0.36684 | 3.2148 | 22.525 | 55.8 | 21 | 23 | 21 | 21.6667 | 135
STU211 | 4:53 | 4.8856 | 0 | 3910 | 20.8667 | 20.18 | 407.3567 | 2.3685 | 0.0022953 | 0.20152 | 5.5578 | 44.2877 | 0.41703 | 0.3052 | 4.0057 | 22.525 | 55.8 | 21 | 23 | 21 | 21.6667 | 135
STU211 | 4:54 | 4.9006 | 0 | 3910 | 19.9667 | 20.22 | 419.9481 | 2.2847 | 0.0023709 | 0.20763 | 5.6029 | 43.9953 | 0.48952 | 0.36684 | 4.0057 | 22.275 | 55.9 | 20 | 23 | 19 | 20.6667 | 137
STU211 | 4:55 | 4.9153 | 0 | 3910 | 19 | 20.18 | 440.3007 | 2.3404 | 0.0022953 | 0.20456 | 5.4682 | 44.1903 | 0.48952 | 0.3351 | 2.4563 | 22.5 | 55.9 | 21 | 23 | 22 | 22 | 135
STU211 | 4:56 | 4.9303 | 0 | 3910 | 21.0333 | 20.2 | 421.2378 | 2.2847 | 0.0022207 | 0.20456 | 5.4236 | 43.8977 | 0.38405 | 0.36684 | 2.4563 | 22.3 | 55.9 | 22 | 21 | 19 | 20.6667 | 138
STU211 | 4:57 | 4.9453 | 0 | 3910 | 46.75 | 20.13 | 421.0877 | 2.3827 | 0.0022953 | 0.20456 | 5.5578 | 44.3852 | 0.43432 | 0.3351 | 4.0057 | 22.275 | 55.9 | 19 | 20 | 21 | 20 | 135
STU211 | 4:58 | 4.9603 | 0 | 3910 | 18.75 | 20.21 | 447.1331 | 2.2986 | 0.0021469 | 0.21073 | 5.513 | 44.0928 | 0.48952 | 0.3351 | 4.0057 | 22.275 | 56.05 | 20 | 23 | 24 | 22.3333 | 137
STU211 | 4:59 | 4.975 | 0 | 3910 | 30.2167 | 20.2 | 417.2518 | 2.3827 | 0.0022953 | 0.20763 | 5.5578 | 44.6774 | 0.41703 | 0.3052 | 3.2148 | 22.275 | 56.05 | 19 | 21 | 21 | 20.3333 | 149
STU211 | 4:59 | 4.99 | 0 | 3910 | 19.4 | 20.2 | 429.8463 | 2.3264 | 0.0022953 | 0.20763 | 5.4236 | 43.9953 | 0.36834 | 0.3351 | 3.2148 | 22.3 | 56.1 | 21 | 19 | 18 | 19.3333 | 136
STU211 | 5:00 | 5.005 | 0 | 3910 | 36 | 20.23 | 421.604 | 2.3685 | 0.0021469 | 0.20456 | 5.5578 | 44.58 | 0.43432 | 0.36684 | 3.2148 | 22.5 | 56.15 | 20 | 21 | 20 | 20.3333 | 143
STU211 | 5:01 | 5.0197 | 0 | 3910 | 19.25 | 20.2 | 442.4517 | 2.3404 | 0.0022953 | 0.20763 | 5.4682 | 44.1903 | 0.40028 | 0.40049 | 3.2148 | 22.275 | 56.2 | 19 | 21 | 20 | 20 | 137
STU211 | 5:02 | 5.0347 | 0 | 3910 | 34.6167 | 20.24 | 429.4535 | 2.3827 | 0.0022207 | 0.21073 | 5.4236 | 44.3852 | 0.6161 | 0.3351 | 4.0057 | 22.5 | 56.3 | 23 | 22 | 20 | 21.6667 | 136
STU211 | 5:03 | 5.0497 | 0 | 3910 | 20.5167 | 20.22 | 408.3175 | 2.3827 | 0.0023709 | 0.20763 | 5.2908 | 44.4826 | 0.50907 | 0.36684 | 4.0057 | 22.05 | 56.35 | 18 | 17 | 20 | 18.3333 | 136
STU211 | 5:04 | 5.0644 | 0 | 3910 | 29.1667 | 20.19 | 417.3252 | 2.3685 | 0.0022953 | 0.20456 | 5.513 | 44.58 | 0.40028 | 0.36684 | 2.4563 | 21.775 | 56.35 | 14 | 20 | 20 | 18 | 134
STU211 | 5:05 | 5.0794 | 0 | 3910 | 19.0833 | 20.22 | 424.9901 | 2.3404 | 0.0023709 | 0.21073 | 5.3349 | 44.1903 | 0.57139 | 0.3351 | 3.2148 | 22.55 | 56.35 | 23 | 23 | 23 | 23 | 134
STU211 | 5:06 | 5.0944 | 0 | 3910 | 41.55 | 20.22 | 406.367 | 2.3827 | 0.0022207 | 0.20763 | 5.6935 | 44.3852 | 0.41703 | 0.3351 | 4.0057 | 22.55 | 56.45 | 22 | 24 | 22 | 22.6667 | 135
STU211 | 5:07 | 5.1094 | 0 | 3910 | 20.5 | 20.2 | 449.2719 | 2.3685 | 0.0022953 | 0.20763 | 5.4236 | 44.4826 | 0.41703 | 0.3351 | 2.4563 | 22.3 | 56.6 | 19 | 19 | 22 | 20 | 136
STU211 | 5:07 | 5.1242 | 0 | 3910 | 27.9333 | 20.19 | 395.1457 | 2.3969 | 0.0021469 | 0.20763 | 5.6029 | 44.58 | 0.35313 | 0.36684 | 4.0057 | 22.775 | 56.45 | 23 | 22 | 24 | 23 | 131
STU211 | 5:08 | 5.1392 | 0 | 3910 | 19.6667 | 20.22 | 429.5137 | 2.4112 | 0.0023709 | 0.217 | 5.4682 | 44.6774 | 0.45215 | 0.3351 | 3.2148 | 22.55 | 56.7 | 19 | 22 | 24 | 21.6667 | 136
STU211 | 5:09 | 5.1542 | 0 | 3910 | 24.2333 | 20.2 | 421.0646 | 2.4112 | 0.0022207 | 0.20763 | 5.6481 | 44.6774 | 0.48952 | 0.3351 | 4.0057 | 22.3 | 56.75 | 19 | 21 | 20 | 20 | 133
STU211 | 5:10 | 5.1689 | 0 | 3910 | 18.9833 | 20.16 | 419.3561 | 2.3685 | 0.0023709 | 0.21385 | 5.513 | 44.3852 | 0.59342 | 0.40049 | 3.2148 | 22.3 | 56.65 | 17 | 20 | 22 | 19.6667 | 136
STU211 | 5:11 | 5.1839 | 0 | 3910 | 24.6667 | 20.19 | 420.31 | 2.3685 | 0.0022953 | 0.20456 | 5.6029 | 44.7748 | 0.43432 | 0.3351 | 4.0057 | 22.3 | 56.75 | 21 | 23 | 22 | 22 | 133
STU211 | 5:12 | 5.1989 | 0 | 3910 | 19.65 | 20.16 | 401.1413 | 2.3827 | 0.0022207 | 0.21073 | 5.513 | 44.2877 | 0.6161 | 0.40049 | 1.7365 | 22.3 | 56.85 | 20 | 23 | 21 | 21.3333 | 136
STU211 | 5:13 | 5.2136 | 0 | 3910 | 70.4667 | 20.19 | 433.2976 | 2.4112 | 0.0022953 | 0.20763 | 5.739 | 44.58 | 0.47055 | 0.3351 | 3.2148 | 22.55 | 56.95 | 19 | 22 | 22 | 21 | 135
STU211 | 5:14 | 5.2286 | 0.02 | 3910 | 20.4333 | 20.19 | 419.52 | 2.3685 | 0.0022953 | 0.20763 | 5.5578 | 44.3852 | 0.45215 | 0.40049 | 4.0057 | 22.3 | 56.95 | 21 | 23 | 21 | 21.6667 | 137
STU211 | 5:15 | 5.2436 | 0.06 | 3910 | 51.2167 | 20.14 | 440.8372 | 2.3685 | 0.0022953 | 0.21073 | 5.6029 | 44.4826 | 0.41703 | 0.36684 | 4.0057 | 22.3 | 56.95 | 18 | 21 | 21 | 20 | 136
STU211 | 5:16 | 5.2586 | 0.06 | 3910 | 18.8667 | 20.19 | 411.4241 | 2.3827 | 0.0022953 | 0.20456 | 5.6481 | 44.4826 | 0.47055 | 0.40049 | 2.4563 | 22.55 | 57.15 | 22 | 21 | 22 | 21.6667 | 135
STU211 | 5:16 | 5.2733 | 0.06 | 3910 | 40.0667 | 20.21 | 471.6367 | 2.3969 | 0.0022953 | 0.20763 | 5.6481 | 44.4826 | 0.55 | 0.36684 | 2.4563 | 22.3 | 57.2 | 19 | 21 | 21 | 20.3333 | 137
STU211 | 5:17 | 5.2883 | 0.06 | 3910 | 18.65 | 20.14 | 430.2378 | 2.3827 | 0.0023709 | 0.21073 | 5.5578 | 44.3852 | 0.59342 | 0.40049 | 4.0057 | 22.55 | 57.15 | 21 | 24 | 23 | 22.6667 | 136
STU211 | 5:18 | 5.3033 | 0.06 | 3910 | 67.8833 | 20.19 | 438.6113 | 2.3124 | 0.0022953 | 0.21385 | 5.739 | 44.1903 | 0.50907 | 0.3351 | 3.2148 | 22.55 | 57.2 | 21 | 20 | 25 | 22 | 136
STU211 | 5:19 | 5.3181 | 0.06 | 3910 | 19.9333 | 20.14 | 435.3872 | 2.3544 | 0.0023709 | 0.20152 | 5.6481 | 44.4826 | 0.43432 | 0.36684 | 2.4563 | 22.55 | 57.3 | 20 | 20 | 20 | 20 | 136
STU211 | 5:20 | 5.3331 | 0.06 | 3910 | 47.6167 | 20.19 | 424.8289 | 2.3685 | 0.0022953 | 0.21073 | 5.6935 | 44.3852 | 0.45215 | 0.40049 | 4.0057 | 22.3 | 57.3 | 18 | 21 | 22 | 20.3333 | 136
STU211 | 5:21 | 5.3481 | 0.06 | 3910 | 18.4833 | 20.16 | 432.0135 | 2.3544 | 0.0022207 | 0.21073 | 5.739 | 44.58 | 0.52923 | 0.36684 | 4.0057 | 22.3 | 57.45 | 21 | 20 | 22 | 21 | 136
STU211 | 5:22 | 5.3628 | 0.06 | 3910 | 76.4333 | 20.13 | 436.4727 | 2.271 | 0.0022953 | 0.21073 | 5.6029 | 43.8977 | 0.40028 | 0.40049 | 4.0057 | 22.55 | 57.55 | 21 | 22 | 22 | 21.6667 | 136
STU211 | 5:23 | 5.3778 | 0.06 | 3910 | 18.6833 | 20.21 | 437.1294 | 2.3969 | 0.0023709 | 0.20456 | 5.6029 | 44.4826 | 0.55 | 0.40049 | 4.0057 | 22.55 | 57.55 | 23 | 24 | 21 | 22.6667 | 137
STU211 | 5:24 | 5.3928 | 0.06 | 3910 | 51.4167 | 20.19 | 442.0736 | 2.2986 | 0.0023709 | 0.217 | 5.7846 | 44.1903 | 0.52923 | 0.3351 | 4.0057 | 22.3 | 57.6 | 18 | 20 | 23 | 20.3333 | 136
STU211 | 5:24 | 5.4078 | 0.06 | 3910 | 20.3333 | 20.16 | 463.8048 | 2.3827 | 0.0022207 | 0.20152 | 5.6029 | 44.6774 | 0.38405 | 0.3351 | 3.2148 | 22.55 | 57.65 | 21 | 23 | 23 | 22.3333 | 139
STU211 | 5:25 | 5.4225 | 0.06 | 3910 | 36.4167 | 20.25 | 449.1075 | 2.3264 | 0.0024473 | 0.22339 | 5.739 | 43.605 | 0.55 | 0.3351 | 4.0057 | 22.55 | 57.65 | 20 | 20 | 23 | 21 | 136
STU211 | 5:26 | 5.4375 | 0.09 | 3910 | 19.2667 | 20.24 | 414.6591 | 2.3969 | 0.0022953 | 0.20456 | 5.7846 | 44.58 | 0.6161 | 0.3351 | 4.0057 | 22.3 | 57.7 | 19 | 20 | 22 | 20.3333 | 137
STU211 | 5:27 | 5.4525 | 0.09 | 3910 | 28.0333 | 20.2 | 464.9332 | 2.2436 | 0.0023709 | 0.21385 | 5.6935 | 43.7026 | 0.45215 | 0.40049 | 4.0057 | 22.55 | 57.75 | 20 | 22 | 24 | 22 | 136
STU211 | 5:28 | 5.4672 | 0.09 | 3931 | 19.4167 | 20.2 | 424.7132 | 2.4112 | 0.0023709 | 0.20152 | 5.6481 | 44.4826 | 0.35313 | 0.3052 | 4.0057 | 22.55 | 57.75 | 19 | 23 | 25 | 22.3333 | 133
STU211 | 5:29 | 5.4822 | 0.09 | 3974 | 21.65 | 20.21 | 419.775 | 2.2847 | 0.0023709 | 0.21385 | 5.739 | 43.8002 | 0.52923 | 0.3351 | 2.4563 | 22.3 | 57.75 | 18 | 20 | 22 | 20 | 136
STU211 | 5:30 | 5.4972 | 0.09 | 3974 | 18.15 | 20.19 | 468.9204 | 2.4112 | 0.0022953 | 0.20763 | 5.6481 | 44.8721 | 0.55 | 0.36684 | 3.2148 | 22.55 | 57.95 | 22 | 20 | 20 | 20.6667 | 134
STU211 | 5:31 | 5.5119 | 0.055 | 3974 | 19.2667 | 20.21 | 433.3127 | 2.3124 | 0.0023709 | 0.21073 | 5.6029 | 44.0928 | 0.50907 | 0.3351 | 4.0057 | 22.3 | 57.95 | 20 | 20 | 22 | 20.6667 | 137
STU211 | 5:32 | 5.5269 | 0.09 | 3970 | 20.45 | 20.2 | 462.4251 | 2.4112 | 0.0022953 | 0.21073 | 5.6935 | 44.6774 | 0.55 | 0.3351 | 3.2148 | 22.55 | 58 | 18 | 22 | 23 | 21 | 136
STU211 | 5:33 | 5.5419 | 0.09 | 3971 | 19.0333 | 20.21 | 458.9905 | 2.2847 | 0.0023709 | 0.22018 | 5.6481 | 43.8002 | 0.50907 | 0.36684 | 3.2148 | 22.55 | 58 | 20 | 22 | 20 | 20.6667 | 135
STU211 | 5:33 | 5.5569 | 0.09 | 3970 | 18.4333 | 20.22 | 438.9829 | 2.4835 | 0.0022953 | 0.21073 | 5.739 | 44.7748 | 0.43432 | 0.3351 | 3.2148 | 22.55 | 58 | 21 | 22 | 23 | 22 | 134
STU211 | 5:34 | 5.5717 | 0.09 | 3970 | 21.25 | 20.24 | 443.5853 | 2.3544 | 0.0023709 | 0.217 | 5.739 | 44.0928 | 0.55 | 0.40049 | 3.2148 | 22.55 | 58.05 | 22 | 22 | 23 | 22.3333 | 134
STU211 | 5:35 | 5.5867 | 0.09 | 3970 | 19.1833 | 20.19 | 434.1372 | 2.4112 | 0.0023709 | 0.21385 | 5.739 | 44.6774 | 0.55 | 0.3351 | 3.2148 | 22.55 | 58.15 | 21 | 21 | 22 | 21.3333 | 134
STU211 | 5:36 | 5.6017 | 0.09 | 3970 | 19.0333 | 20.23 | 448.9942 | 2.3544 | 0.0023709 | 0.21385 | 5.739 | 44.1903 | 0.48952 | 0.3351 | 4.0057 | 22.3 | 58.15 | 22 | 24 | 24 | 23.3333 | 135
STU211 | 5:37 | 5.6164 | 0.12 | 3970 | 19.9167 | 20.19 | 427.9395 | 2.4544 | 0.0023709 | 0.217 | 5.7846 | 44.6774 | 0.47055 | 0.3351 | 4.0057 | 22.55 | 58.2 | 19 | 23 | 24 | 22 | 136
STU211 | 5:38 | 5.6314 | 0.12 | 3970 | 17.6833 | 20.23 | 429.6188 | 2.3404 | 0.0024473 | 0.22018 | 5.6481 | 43.9953 | 0.41703 | 0.36684 | 4.0057 | 22.55 | 58.15 | 22 | 22 | 23 | 22.3333 | 134
STU211 | 5:39 | 5.6464 | 0.12 | 3931 | 48.2833 | 20.2 | 450.7113 | 2.3969 | 0.0022207 | 0.217 | 5.739 | 44.58 | 0.36834 | 0.3351 | 4.0057 | 22.55 | 58.2 | 19 | 21 | 24 | 21.3333 | 136
STU211 | 5:40 | 5.6611 | 0.12 | 3931 | 21.0167 | 20.21 | 459.3413 | 2.3685 | 0.0022953 | 0.22018 | 5.6481 | 44.58 | 0.43432 | 0.3351 | 2.4563 | 22.325 | 58.2 | 20 | 20 | 21 | 20.3333 | 136
STU211 | 5:41 | 5.6761 | 0.03 | 3931 | 32.9167 | 20.15 | 455.7974 | 2.4399 | 0.0024473 | 0.217 | 5.7846 | 44.6774 | 0.48952 | 0.3351 | 2.4563 | 22.8 | 58.2 | 22 | 25 | 25 | 24 | 151
STU211 | 5:41 | 5.6911 | 0.03 | 3974 | 19.6333 | 20.23 | 490.479 | 2.3827 | 0.0023709 | 0.217 | 5.6029 | 44.3852 | 0.55 | 0.36684 | 1.7365 | 22.325 | 58.3 | 20 | 21 | 21 | 20.6667 | 135
STU211 | 5:42 | 5.7061 | 0.17 | 3996 | 29.4333 | 20.22 | 478.6544 | 2.4689 | 0.0024473 | 0.22339 | 5.7846 | 44.6774 | 0.50907 | 0.36684 | 4.0057 | 22.3 | 58.4 | 19 | 20 | 19 | 19.3333 | 144
STU211 | 5:43 | 5.7208 | 0.17 | 3996 | 20.4167 | 20.19 | 471.1313 | 2.4112 | 0.0023709 | 0.22339 | 5.6481 | 44.6774 | 0.55 | 0.36684 | 3.2148 | 22.575 | 58.45 | 21 | 21 | 25 | 22.3333 | 136
STU211 | 5:44 | 5.7358 | 0.21 | 3991 | 36.1167 | 20.18 | 462.684 | 2.4399 | 0.0023709 | 0.217 | 5.7846 | 44.8721 | 0.57139 | 0.36684 | 4.0057 | 22.35 | 58.35 | 21 | 20 | 22 | 21 | 140
STU211 | 5:45 | 5.7508 | 0.24 | 3991 | 19.3833 | 20.2 | 433.6501 | 2.4112 | 0.0023709 | 0.22339 | 5.513 | 44.4826 | 0.52923 | 0.40049 | 2.4563 | 22.575 | 58.4 | 20 | 22 | 24 | 22 | 137
STU211 | 5:46 | 5.7656 | 0.27 | 3991 | 26.2667 | 20.14 | 424.5555 | 2.4112 | 0.0023709 | 0.217 | 5.739 | 44.8721 | 0.59342 | 0.36684 | 3.2148 | 22.575 | 58.5 | 22 | 22 | 21 | 21.6667 | 136
STU211 | 5:47 | 5.7806 | 0.145 | 3952 | 20.6 | 20.24 | 473.0935 | 2.4689 | 0.0023709 | 0.22339 | 5.6029 | 44.7748 | 0.47055 | 0.3052 | 3.2148 | 22.575 | 58.5 | 22 | 23 | 23 | 22.6667 | 136
STU211 | 5:48 | 5.7956 | 0.145 | 4017 | 43.9667 | 20.15 | 460.2778 | 2.4399 | 0.0024473 | 0.22018 | 5.7846 | 44.6774 | 0.32416 | 0.36684 | 4.0057 | 22.575 | 58.5 | 22 | 21 | 24 | 22.3333 | 134
STU211 | 5:49 | 5.8106 | 0.145 | 4017 | 20.0667 | 20.19 | 460.2104 | 2.3969 | 0.0024473 | 0.22339 | 5.513 | 44.4826 | 0.57139 | 0.40049 | 3.2148 | 22.575 | 58.6 | 21 | 23 | 25 | 23 | 138
STU211 | 5:50 | 5.8253 | 0.145 | 4017 | 30.9833 | 20.23 | 467.0232 | 2.4255 | 0.0023709 | 0.217 | 5.739 | 44.6774 | 0.6161 | 0.40049 | 4.0057 | 22.8 | 58.65 | 21 | 23 | 24 | 22.6667 | 132
STU211 | 5:50 | 5.8403 | 0.12 | 4012 | 20.6333 | 20.19 | 477.0962 | 2.4255 | 0.0023709 | 0.22018 | 5.513 | 44.7748 | 0.55 | 0.3351 | 3.2148 | 22.325 | 58.65 | 19 | 21 | 20 | 20 | 136
STU211 | 5:51 | 5.8553 | 0.12 | 4012 | 25.9333 | 20.16 | 483.9836 | 2.4399 | 0.0023709 | 0.217 | 5.7846 | 44.6774 | 0.52923 | 0.3351 | 3.2148 | 22.6 | 58.65 | 22 | 23 | 23 | 22.6667 | 133
STU211 | 5:52 | 5.87 | 0.34 | 4078 | 19.4833 | 20.18 | 457.536 | 2.4399 | 0.0023709 | 0.22339 | 5.6029 | 44.7748 | 0.47055 | 0.36684 | 2.4563 | 22.3 | 58.7 | 18 | 19 | 21 | 19.3333 | 134
STU211 | 5:53 | 5.885 | 0.38 | 4038 | 22.9333 | 20.18 | 504.3186 | 2.4544 | 0.0024473 | 0.217 | 5.7846 | 44.8721 | 0.59342 | 0.3351 | 4.0057 | 22.55 | 58.8 | 20 | 23 | 24 | 22.3333 | 134
STU211 | 5:54 | 5.9 | 0.34 | 4038 | 18 | 20.18 | 471.5511 | 2.4399 | 0.0023709 | 0.22018 | 5.513 | 44.4826 | 0.48952 | 0.40049 | 4.0057 | 22.55 | 58.85 | 24 | 24 | 24 | 24 | 135
STU211 | 5:55 | 5.9147 | 0.38 | 4034 | 81.1333 | 20.25 | 472.4511 | 2.4689 | 0.0024473 | 0.22018 | 5.7846 | 44.9694 | 0.59342 | 0.3351 | 3.2148 | 22.075 | 58.85 | 18 | 21 | 22 | 20.3333 | 134
STU211 | 5:56 | 5.9297 | 0.41 | 4032 | 20.6667 | 20.16 | 490.8936 | 2.4255 | 0.0023709 | 0.21385 | 5.6029 | 44.8721 | 0.50907 | 0.40049 | 2.4563 | 22.6 | 58.75 | 22 | 22 | 24 | 22.6667 | 137
STU211 | 5:57 | 5.9447 | 0.29 | 4098 | 54.3 | 20.29 | 470.5353 | 2.4544 | 0.0023709 | 0.22339 | 5.7846 | 44.7748 | 0.59342 | 0.3351 | 3.2148 | 22.825 | 58.85 | 22 | 23 | 24 | 23 | 135
STU211 | 5:58 | 5.9597 | 0.43 | 4098 | 20.2833 | 20.24 | 485.7659 | 2.4399 | 0.0023709 | 0.22018 | 5.6935 | 45.0667 | 0.57139 | 0.36684 | 1.7365 | 22.85 | 58.75 | 23 | 25 | 24 | 24 | 136
STU211 | 5:58 | 5.9744 | 0.46 | 4098 | 103.4333 | 20.18 | 507.534 | 2.4835 | 0.0023709 | 0.22018 | 5.7846 | 44.2877 | 0.45215 | 0.3052 | 4.0057 | 22.35 | 58.7 | 20 | 21 | 22 | 21 | 136
STU211 | 5:59 | 5.9894 | 0.5 | 4098 | 18.55 | 20.16 | 487.8067 | 2.4544 | 0.0024473 | 0.22018 | 5.7846 | 44.7748 | 0.50907 | 0.36684 | 3.2148 | 22.85 | 58.75 | 21 | 24 | 24 | 23 | 135
STU211 | 6:00 | 6.0044 | 0.5 | 4059 | 64.5333 | 20.21 | 514.9891 | 2.4112 | 0.0023709 | 0.22339 | 5.739 | 44.6774 | 0.36834 | 0.40049 | 3.2148 | 22.6 | 58.95 | 22 | 23 | 24 | 23 | 135
STU211 | 6:01 | 6.0192 | 0.41 | 4119 | 18.3333 | 20.14 | 493.534 | 2.4981 | 0.0022953 | 0.21385 | 5.8305 | 44.8721 | 0.45215 | 0.36684 | 3.2148 | 22.6 | 58.75 | 22 | 24 | 22 | 22.6667 | 135
STU211 | 6:02 | 6.0342 | 0.29 | 4119 | 48.8 | 20.18 | 495.1262 | 2.4255 | 0.0024473 | 0.22339 | 5.7846 | 44.4826 | 0.52923 | 0.40049 | 4.0057 | 22.6 | 58.85 | 21 | 21 | 23 | 21.6667 | 135
STU211 | 6:03 | 6.0492 | 0.43 | 4119 | 20.35 | 20.18 | 493.2624 | 2.4544 | 0.0024473 | 0.22339 | 5.739 | 44.8721 | 0.36834 | 0.36684 | 2.4563 | 22.35 | 59 | 21 | 22 | 23 | 22 | 136
STU211 | 6:04 | 6.0639 | 0.46 | 4119 | 87.0167 | 20.24 | 523.8882 | 2.3685 | 0.0024473 | 0.22018 | 5.8305 | 44.1903 | 0.47055 | 0.36684 | 3.2148 | 22.6 | 59 | 21 | 22 | 21 | 21.3333 | 135
STU211 | 6:05 | 6.0789 | 0.5 | 4119 | 19.4 | 20.21 | 495.2752 | 2.4981 | 0.0026027 | 0.21385 | 5.8764 | 44.9694 | 0.57139 | 0.36684 | 2.4563 | 22.6 | 59.05 | 19 | 21 | 24 | 21.3333 | 137
STU211 | 6:06 | 6.0939 | 0.5 | 4119 | 56.2333 | 20.25 | 530.0097 | 2.3969 | 0.0023709 | 0.22339 | 5.8764 | 44.6774 | 0.47055 | 0.36684 | 2.4563 | 22.6 | 59 | 21 | 23 | 25 | 23 | 134
STU211 | 6:07 | 6.1089 | 0.5 | 4189 | 20.0333 | 20.15 | 501.8281 | 2.4835 | 0.0022953 | 0.21385 | 5.8764 | 44.9694 | 0.66347 | 0.40049 | 4.0057 | 22.1 | 58.95 | 18 | 17 | 20 | 18.3333 | 138
STU211 | 6:07 | 6.1236 | 0.5 | 4140 | 39.35 | 20.23 | 481.4275 | 2.4112 | 0.0023709 | 0.22662 | 5.8764 | 44.4826 | 0.47055 | 0.36684 | 3.2148 | 22.6 | 59 | 22 | 22 | 21 | 21.6667 | 135
STU211 | 6:08 | 6.1386 | 0.01 | 4140 | 19.6167 | 20.21 | 526.8565 | 2.4835 | 0.0023709 | 0.217 | 5.8305 | 44.9694 | 0.6161 | 0.3351 | 4.0057 | 22.6 | 59 | 23 | 25 | 25 | 24.3333 | 137
STU211 | 6:09 | 6.1536 | 0.01 | 4140 | 29.7167 | 20.19 | 513.3587 | 2.3124 | 0.0022953 | 0.22339 | 5.8305 | 44.0928 | 0.35313 | 0.3351 | 4.0057 | 22.35 | 59 | 20 | 20 | 22 | 20.6667 | 135
STU211 | 6:10 | 6.1683 | 0.02 | 4210 | 20.2 | 20.21 | 477.1648 | 2.4835 | 0.0024473 | 0.21385 | 5.8305 | 44.8721 | 0.6161 | 0.36684 | 4.0057 | 22.6 | 59.1 | 23 | 21 | 24 | 22.6667 | 136
STU211 | 6:11 | 6.1833 | 0.74 | 4210 | 23.4667 | 20.23 | 515.915 | 2.3544 | 0.0023709 | 0.22662 | 5.8305 | 44.1903 | 0.6161 | 0.4361 | 4.8246 | 22.35 | 59.1 | 18 | 21 | 21 | 20 | 135
STU211 | 6:12 | 6.1983 | 0.97 | 4199 | 19.2 | 20.19 | 501.9919 | 2.4835 | 0.0023709 | 0.21385 | 5.8305 | 45.164 | 0.57139 | 0.40049 | 2.4563 | 22.6 | 59 | 21 | 25 | 25 | 23.6667 | 133
STU211 | 6:13 | 6.2131 | 1.03 | 4183 | 19.6167 | 20.18 | 522.913 | 2.3827 | 0.0024473 | 0.22988 | 5.8764 | 44.0928 | 0.63945 | 0.36684 | 3.2148 | 22.6 | 59.1 | 22 | 22 | 23 | 22.3333 | 135
STU211 | 6:14 | 6.2281 | 0.69 | 4230 | 20.9667 | 20.24 | 545.3082 | 2.4835 | 0.0025246 | 0.22339 | 5.8305 | 44.9694 | 0.59342 | 0.36684 | 3.2148 | 22.6 | 59.15 | 24 | 22 | 23 | 23 | 135
STU211 | 6:15 | 6.2431 | 0.72 | 4230 | 20.6667 | 20.27 | 513.9825 | 2.3685 | 0.0025246 | 0.22662 | 5.8305 | 44.0928 | 0.63945 | 0.36684 | 3.2148 | 22.6 | 59.1 | 21 | 21 | 24 | 22 | 136
STU211 | 6:15 | 6.2581 | 0.86 | 4290 | 20.6833 | 20.2 | 528.9273 | 2.4835 | 0.0023709 | 0.217 | 5.8305 | 45.0667 | 0.52923 | 0.3351 | 3.2148 | 22.6 | 59.15 | 21 | 21 | 20 | 20.6667 | 134
STU211 | 6:16 | 6.2728 | 0.91 | 4251 | 19.4167 | 20.3 | 510.3909 | 2.3827 | 0.0025246 | 0.22662 | 5.9688 | 44.6774 | 0.50907 | 0.3351 | 4.0057 | 22.6 | 59.25 | 20 | 21 | 23 | 21.3333 | 136
STU211 | 6:17 | 6.2878 | 1.02 | 4324 | 20.8 | 20.19 | 517.9086 | 2.4689 | 0.0023709 | 0.22662 | 5.8764 | 44.9694 | 0.6161 | 0.36684 | 3.2148 | 22.35 | 59.15 | 20 | 19 | 21 | 20 | 136
STU211 | 6:18 | 6.3028 | 1.03 | 4310 | 19.0667 | 20.28 | 538.246 | 2.4112 | 0.0024473 | 0.22988 | 5.8764 | 44.3852 | 0.47055 | 0.36684 | 4.8246 | 22.6 | 59.25 | 20 | 21 | 22 | 21 | 135
STU211 | 6:19 | 6.3175 | 0.5 | 4345 | 21.6667 | 20.23 | 530.6949 | 2.5275 | 0.0024473 | 0.22339 | 5.8305 | 45.0667 | 0.57139 | 0.36684 | 4.0057 | 22.6 | 59.25 | 22 | 20 | 20 | 20.6667 | 135
STU211 | 6:20 | 6.3325 | 0.5 | 4331 | 20.55 | 20.21 | 553.246 | 2.3827 | 0.0024473 | 0.22988 | 5.7846 | 44.2877 | 0.45215 | 0.3351 | 3.2148 | 22.6 | 59.35 | 21 | 21 | 23 | 21.6667 | 134
STU211 | 6:21 | 6.3475 | 0.01 | 4365 | 42.55 | 20.21 | 521.4347 | 2.4835 | 0.0024473 | 0.22988 | 5.8305 | 45.0667 | 0.55 | 0.40049 | 3.2148 | 22.35 | 59.4 | 19 | 19 | 22 | 20 | 136
STU211 | 6:22 | 6.3622 | 0.01 | 4365 | 19.6667 | 20.21 | 567.0287 | 2.4399 | 0.0026027 | 0.22988 | 5.7846 | 44.7748 | 0.43432 | 0.40049 | 4.8246 | 22.35 | 59.4 | 20 | 21 | 21 | 20.6667 | 137
STU211 | 6:23 | 6.3772 | 0.02 | 4365 | 34.5833 | 20.19 | 542.614 | 2.4981 | 0.0024473 | 0.22988 | 5.9226 | 44.8721 | 0.47055 | 0.40049 | 4.0057 | 22.6 | 59.45 | 21 | 24 | 21 | 22 | 155
STU211 | 6:24 | 6.3922 | 0.74 | 4350 | 20.4833 | 20.27 | 551.4388 | 2.4689 | 0.0024473 | 0.22988 | 5.7846 | 44.58 | 0.55 | 0.40049 | 4.0057 | 22.625 | 59.45 | 20 | 23 | 23 | 22 | 136
STU211 | 6:24 | 6.4072 | 0.97 | 4350 | 24.05 | 20.18 | 514.8395 | 2.4981 | 0.0024473 | 0.22662 | 5.9226 | 44.8721 | 0.52923 | 0.40049 | 5.6685 | 22.35 | 59.4 | 19 | 19 | 22 | 20 | 144
STU211 | 6:25 | 6.4219 | 0.61 | 4311 | 20.7167 | 20.27 | 526.5257 | 2.4835 | 0.0022953 | 0.22988 | 5.6935 | 45.0667 | 0.76665 | 0.36684 | 4.0057 | 22.35 | 59.45 | 18 | 21 | 20 | 19.6667 | 136
STU211 | 6:26 | 6.4369 | 0.67 | 4311 | 42.7833 | 20.18 | 577.965 | 2.4981 | 0.0025246 | 0.22988 | 5.9226 | 45.164 | 0.59342 | 0.36684 | 3.2148 | 22.35 | 59.4 | 18 | 21 | 23 | 20.6667 | 141
STU211 | 6:27 | 6.4519 | 0.06 | 4385 | 20.3 | 20.21 | 564.4114 | 2.4544 | 0.0023709 | 0.23317 | 5.739 | 44.8721 | 0.6161 | 0.36684 | 2.4563 | 22.35 | 59.45 | 22 | 23 | 25 | 23.3333 | 137
STU211 | 6:28 | 6.4667 | 0.67 | 4335 | 29.65 | 20.21 | 584.9712 | 2.5275 | 0.0023709 | 0.22662 | 5.8764 | 44.8721 | 0.57139 | 0.36684 | 4.8246 | 22.375 | 59.45 | 21 | 22 | 23 | 22 | 137
STU211 | 6:29 | 6.4817 | 0.67 | 4311 | 20.6833 | 20.28 | 583.9115 | 2.5128 | 0.0024473 | 0.23648 | 5.6935 | 45.164 | 0.45215 | 0.40049 | 3.2148 | 22.625 | 59.5 | 21 | 23 | 23 | 22.3333 | 136
STU211 | 6:30 | 6.4967 | 0.67 | 4385 | 50.05 | 20.19 | 553.28 | 2.5128 | 0.0024473 | 0.22662 | 5.8305 | 44.9694 | 0.68819 | 0.3351 | 4.8246 | 22.35 | 59.45 | 17 | 23 | 20 | 20 | 135
STU211 | 6:31 | 6.5114 | 0.67 | 4365 | 19.4167 | 20.21 | 592.9287 | 2.5128 | 0.0022953 | 0.23317 | 5.739 | 44.9694 | 0.45215 | 0.40049 | 4.0057 | 22.35 | 59.45 | 18 | 20 | 20 | 19.3333 | 136
STU211 | 6:32 | 6.5264 | 0.67 | 4365 | 34.3 | 20.21 | 543.1091 | 2.5128 | 0.0024473 | 0.23317 | 5.8764 | 44.9694 | 0.43432 | 0.36684 | 4.0057 | 22.625 | 59.5 | 23 | 22 | 22 | 22.3333 | 132
STU211 | 6:32 | 6.5414 | 0.67 | 4350 | 20.2667 | 20.2 | 571.6324 | 2.5128 | 0.0024473 | 0.23648 | 5.739 | 45.164 | 0.57139 | 0.40049 | 3.2148 | 22.65 | 59.55 | 21 | 22 | 23 | 22 | 135
STU211 | 6:33 | 6.5564 | 1.67 | 4350 | 27.65 | 20.24 | 559.4029 | 2.5423 | 0.0023709 | 0.23317 | 6.0153 | 45.2613 | 0.57139 | 0.36684 | 4.0057 | 22.125 | 59.55 | 19 | 21 | 23 | 21 | 133
STU211 | 6:34 | 6.5711 | 0.055 | 4370 | 19.8333 | 20.22 | 571.485 | 2.5275 | 0.0025246 | 0.23648 | 5.7846 | 45.164 | 0.41703 | 0.36684 | 2.4563 | 22.625 | 59.5 | 21 | 21 | 22 | 21.3333 | 134
STU211 | 6:35 | 6.5861 | 1.95 | 4370 | 24.5167 | 20.18 | 602.5956 | 2.5423 | 0.0024473 | 0.23317 | 5.9688 | 45.164 | 0.50907 | 0.40049 | 4.0057 | 22.625 | 59.55 | 21 | 22 | 23 | 22 | 133
STU211 | 6:36 | 6.6011 | 1.95 | 4445 | 20.5833 | 20.27 | 585.9239 | 2.5275 | 0.0025246 | 0.23648 | 5.7846 | 45.0667 | 0.48952 | 0.36684 | 3.2148 | 22.4 | 59.55 | 20 | 22 | 22 | 21.3333 | 135
STU211 | 6:37 | 6.6158 | 1.995 | 4445 | 83.05 | 20.16 | 568.6291 | 2.5572 | 0.0024473 | 0.23648 | 6.1086 | 45.164 | 0.66347 | 0.36684 | 4.8246 | 22.625 | 59.65 | 19 | 22 | 22 | 21 | 134
STU211 | 6:38 | 6.6308 | 1.43 | 4445 | 19.5333 | 20.18 | 622.6327 | 2.5128 | 0.0024473 | 0.22988 | 5.7846 | 45.164 | 0.47055 | 0.36684 | 2.4563 | 22.4 | 59.55 | 19 | 20 | 19 | 19.3333 | 136
STU211 | 6:39 | 6.6458 | 1.95 | 4445 | 56.7333 | 20.23 | 577.3572 | 2.5423 | 0.0024473 | 0.23648 | 6.0619 | 45.2613 | 0.68819 | 0.40049 | 3.2148 | 22.65 | 59.65 | 20 | 24 | 22 | 22 | 134
STU211 | 6:40 | 6.6606 | 2.01 | 4445 | 20.7333 | 20.15 | 586.2341 | 2.5572 | 0.0025246 | 0.23317 | 5.8764 | 45.164 | 0.45215 | 0.40049 | 3.2148 | 22.65 | 59.55 | 21 | 21 | 22 | 21.3333 | 135
STU211 | 6:41 | 6.6756 | 1.95 | 4395 | 41.7167 | 20.22 | 578.2813 | 2.5275 | 0.0024473 | 0.23648 | 6.0153 | 45.2613 | 0.52923 | 0.40049 | 4.8246 | 22.4 | 59.55 | 18 | 20 | 22 | 20 | 134
STU211 | 6:41 | 6.6906 | 1.38 | 4465 | 20.5833 | 20.16 | 622.4946 | 2.5572 | 0.0024473 | 0.23317 | 5.9226 | 45.0667 | 0.40028 | 0.40049 | 4.0057 | 22.65 | 59.75 | 18 | 21 | 21 | 20 | 135
STU211 | 6:42 | 6.7056 | 1.51 | 4465 | 74.2833 | 20.2 | 631.6173 | 2.4544 | 0.0025246 | 0.23648 | 5.9688 | 44.8721 | 0.48952 | 0.40049 | 3.2148 | 22.4 | 59.75 | 19 | 22 | 23 | 21.3333 | 137
STU211 | 6:43 | 6.7203 | 1.41 | 4484 | 19.0667 | 20.19 | 627.1982 | 2.5275 | 0.0023709 | 0.22988 | 5.9688 | 45.0667 | 0.68819 | 0.40049 | 3.2148 | 22.4 | 59.55 | 20 | 20 | 22 | 20.6667 | 136
STU211 | 6:44 | 6.7353 | 1.84 | 4478 | 47.7 | 20.22 | 628.0982 | 2.5423 | 0.0025246 | 0.23648 | 6.0153 | 44.9694 | 0.52923 | 0.40049 | 3.2148 | 22.65 | 59.65 | 20 | 22 | 23 | 21.6667 | 136
STU211 | 6:45 | 6.7503 | 1.72 | 4504 | 19.8167 | 20.24 | 657.1219 | 2.5721 | 0.0026027 | 0.23648 | 5.9688 | 45.0667 | 0.50907 | 0.40049 | 3.2148 | 22.4 | 59.75 | 19 | 20 | 22 | 20.3333 | 136
STU211 | 6:46 | 6.765 | 1.82 | 4504 | 83.4167 | 20.22 | 631.0014 | 2.4112 | 0.0025246 | 0.23648 | 6.0619 | 44.6774 | 0.63945 | 0.36684 | 4.0057 | 22.65 | 59.65 | 20 | 20 | 22 | 20.6667 | 135
STU211 | 6:47 | 6.78 | 1.91 | 4504 | 18.8333 | 20.21 | 615.4405 | 2.5423 | 0.0024473 | 0.22662 | 6.0153 | 45.0667 | 0.40028 | 0.36684 | 3.2148 | 22.9 | 59.75 | 21 | 20 | 24 | 21.6667 | 135
STU211 | 6:48 | 6.795 | 1.91 | 4504 | 54.3667 | 20.21 | 628.8082 | 2.4689 | 0.0023709 | 0.2466 | 5.9688 | 44.58 | 0.59342 | 0.3052 | 3.2148 | 22.65 | 59.75 | 23 | 22 | 24 | 23 | 136
STU211 | 6:49 | 6.8097 | 1.86 | 4504 | 18.15 | 20.23 | 618.617 | 2.5721 | 0.0026027 | 0.22988 | 5.9688 | 45.164 | 0.48952 | 0.36684 | 4.0057 | 22.65 | 59.85 | 21 | 24 | 23 | 22.6667 | 139
STU211 | 6:49 | 6.8247 | 1.86 | 4504 | 36.9833 | 20.22 | 637.825 | 2.4835 | 0.0024473 | 0.2432 | 6.0619 | 44.2877 | 0.68819 | 0.40049 | 3.2148 | 22.15 | 59.85 | 18 | 19 | 21 | 19.3333 | 135
STU211 | 6:50 | 6.8397 | 1.82 | 4504 | 19.2167 | 20.21 | 649.2186 | 2.5423 | 0.0024473 | 0.22988 | 6.0153 | 45.2613 | 0.57139 | 0.36684 | 3.2148 | 22.4 | 59.8 | 19 | 22 | 22 | 21 | 137
STU211 | 6:51 | 6.8547 | 1.7 | 4517 | 26.4833 | 20.25 | 623.9766 | 2.3969 | 0.0024473 | 0.2432 | 5.9688 | 44.2877 | 0.43432 | 0.40049 | 3.2148 | 22.9 | 59.9 | 22 | 23 | 23 | 22.6667 | 135
STU211 | 6:52 | 6.8694 | 2.02 | 4563 | 20.75 | 20.22 | 646.2637 | 2.5423 | 0.0024473 | 0.23317 | 6.0619 | 45.3585 | 0.43432 | 0.40049 | 3.2148 | 22.65 | 59.9 | 18 | 20 | 22 | 20 | 135
STU211 | 6:53 | 6.8844 | 2.03 | 4581 | 22.2667 | 20.22 | 634.2692 | 2.4399 | 0.0025246 | 0.23983 | 6.1555 | 44.3852 | 0.38405 | 0.36684 | 3.2148 | 22.65 | 59.95 | 21 | 24 | 24 | 23 | 135
STU211 | 6:54 | 6.8994 | 1.99 | 4581 | 20.2833 | 20.19 | 638.5959 | 2.5572 | 0.0025246 | 0.22662 | 6.0153 | 45.0667 | 0.63945 | 0.36684 | 4.0057 | 22.65 | 59.9 | 19 | 21 | 22 | 20.6667 | 134
STU211 | 6:55 | 6.9142 | 1.82 | 4621 | 19.0667 | 20.3 | 648.0344 | 2.4835 | 0.0024473 | 0.25348 | 6.1555 | 44.6774 | 0.48952 | 0.40049 | 4.8246 | 22.65 | 59.95 | 22 | 22 | 22 | 22 | 135
STU211 | 6:56 | 6.9292 | 1.91 | 4621 | 20.2833 | 20.16 | 629.6304 | 2.5572 | 0.0024473 | 0.23983 | 6.0619 | 45.3585 | 0.48952 | 0.36684 | 3.2148 | 22.65 | 60.05 | 21 | 23 | 23 | 22.3333 | 136
STU211 | 6:57 | 6.9442 | 1.91 | 4600 | 19.4333 | 20.2 | 671.23 | 2.4689 | 0.0024473 | 0.2432 | 6.0153 | 44.6774 | 0.48952 | 0.40049 | 4.0057 | 22.65 | 60.05 | 20 | 22 | 22 | 21.3333 | 136
STU211 | 6:58 | 6.9589 | 1.86 | 4600 | 20.85 | 20.22 | 658.7233 | 2.5721 | 0.0025246 | 0.23983 | 6.1086 | 45.3585 | 0.57139 | 0.40049 | 3.2148 | 22.4 | 59.95 | 19 | 19 | 24 | 20.6667 | 135
STU211 | 6:58 | 6.9739 | 1.86 | 4600 | 18.9167 | 20.25 | 704.5768 | 2.5128 | 0.0026027 | 0.25003 | 6.1555 | 44.7748 | 0.50907 | 0.40049 | 4.0057 | 22.65 | 60.1 | 20 | 21 | 23 | 21.3333 | 136
STU211 | 6:59 | 6.9889 | 1.82 | 4653 | 20.0667 | 20.23 | 689.6936 | 2.6021 | 0.0024473 | 0.2432 | 6.1086 | 45.2613 | 0.6161 | 0.40049 | 4.0057 | 22.675 | 60.1 | 21 | 22 | 23 | 22 | 136
STU211 | 7:00 | 7.0039 | 1.7 | 4680 | 19.8833 | 20.22 | 696.2965 | 2.5128 | 0.0026027 | 0.25003 | 6.1555 | 44.8721 | 0.71362 | 0.40049 | 3.2148 | 22.4 | 60.15 | 18 | 20 | 20 | 19.3333 | 135
STU211 | 7:01 | 7.0186 | 2.02 | 4680 | 19.5167 | 20.16 | 672.3708 | 2.587 | 0.0026027 | 0.2432 | 6.1086 | 45.3585 | 0.63945 | 0.4361 | 4.0057 | 22.9 | 60.1 | 22 | 22 | 22 | 22 | 134
STU211 | 7:02 | 7.0336 | 2.03 | 4680 | 20.5333 | 20.27 | 670.5211 | 2.4981 | 0.0026027 | 0.25348 | 6.0619 | 44.8721 | 0.50907 | 0.36684 | 4.0057 | 22.4 | 60.15 | 22 | 21 | 23 | 22 | 136
STU211 | 7:03 | 7.0486 | 1.99 | 4680 | 44.9167 | 20.24 | 684.9626 | 2.6323 | 0.0025246 | 0.25003 | 6.0619 | 45.3585 | 0.43432 | 0.40049 | 4.0057 | 22.65 | 60.15 | 22 | 24 | 23 | 23 | 134
STU211 | 7:04 | 7.0633 | 1.82 | 4680 | 20.4 | 20.16 | 640.3767 | 2.5423 | 0.0026027 | 0.25003 | 6.0619 | 45.0667 | 0.79429 | 0.40049 | 4.0057 | 22.65 | 60.1 | 19 | 22 | 24 | 21.6667 | 135
STU211 | 7:05 | 7.0783 | 1.91 | 4640 | 31.6167 | 20.18 | 704.1879 | 2.6323 | 0.0026027 | 0.25348 | 6.2498 | 45.5529 | 0.50907 | 0.36684 | 3.2148 | 22.65 | 60.25 | 21 | 21 | 21 | 21 | 149
STU211 | 7:06 | 7.0933 | 1.91 | 4640 | 20.1 | 20.23 | 692.6332 | 2.5721 | 0.0025246 | 0.25348 | 6.0619 | 44.9694 | 0.66347 | 0.40049 | 4.8246 | 22.4 | 60.25 | 19 | 21 | 21 | 20.3333 | 135
STU211 | 7:06 | 7.1081 | 1.86 | 4672 | 25.0667 | 20.16 | 691.3634 | 2.6021 | 0.0023709 | 0.25348 | 6.2498 | 45.5529 | 0.55 | 0.40049 | 4.0057 | 22.675 | 60.25 | 18 | 21 | 23 | 20.6667 | 146
STU211 | 7:07 | 7.1231 | 1.86 | 4699 | 18.15 | 20.28 | 697.5331 | 2.5721 | 0.0025246 | 0.25348 | 5.9688 | 45.2613 | 0.57139 | 0.4361 | 3.2148 | 22.65 | 60.35 | 21 | 21 | 24 | 22 | 135
STU211 | 7:08 | 7.1381 | 1.82 | 4699 | 48.1833 | 20.2 | 691.3191 | 2.6172 | 0.0024473 | 0.25348 | 6.2498 | 45.4557 | 0.59342 | 0.40049 | 4.0057 | 22.425 | 60.35 | 20 | 22 | 22 | 21.3333 | 140
STU211 | 7:09 | 7.1531 | 1.7 | 4699 | 20.75 | 20.21 | 704.227 | 2.587 | 0.0024473 | 0.25348 | 6.0153 | 45.4557 | 0.59342 | 0.40049 | 2.4563 | 22.65 | 60.45 | 20 | 23 | 20 | 21 | 135
STU211 | 7:10 | 7.1678 | 2.02 | 4699 | 33.6 | 20.18 | 735.5116 | 2.6628 | 0.0024473 | 0.25697 | 6.2498 | 45.5529 | 0.57139 | 0.40049 | 4.8246 | 22.425 | 60.45 | 18 | 20 | 22 | 20 | 134
STU211 | 7:11 | 7.1828 | 2.03 | 4699 | 18.4833 | 20.22 | 676.692 | 2.587 | 0.0024473 | 0.26048 | 5.9226 | 45.2613 | 0.45215 | 0.40049 | 4.0057 | 22.65 | 60.45 | 19 | 21 | 24 | 21.3333 | 136
STU211 | 7:12 | 7.1978 | 1.99 | 4699 | 28 | 20.21 | 690.8968 | 2.6172 | 0.0025246 | 0.25697 | 6.2972 | 45.6501 | 0.68819 | 0.47371 | 4.0057 | 22.425 | 60.35 | 18 | 22 | 22 | 20.6667 | 133
STU211 | 7:13 | 7.2125 | 1.82 | 4699 | 18.4833 | 20.24 | 709.3313 | 2.6323 | 0.0025246 | 0.25348 | 6.0153 | 45.4557 | 0.52923 | 0.4361 | 2.4563 | 22.7 | 60.3 | 22 | 22 | 22 | 22 | 135
STU211 | 7:14 | 7.2275 | 1.91 | 4699 | 50.7833 | 20.16 | 713.581 | 2.6021 | 0.0024473 | 0.25348 | 6.2026 | 45.3585 | 0.76665 | 0.36684 | 3.2148 | 22.425 | 60.25 | 22 | 22 | 23 | 22.3333 | 135
STU211 | 7:15 | 7.2425 | 1.91 | 4699 | 19.8667 | 20.28 | 710.8119 | 2.6323 | 0.0026027 | 0.25697 | 5.9688 | 45.2613 | 0.45215 | 0.4361 | 2.4563 | 22.7 | 60.45 | 20 | 22 | 25 | 22.3333 | 135
STU211 | 7:15 | 7.2572 | 1.86 | 4699 | 37.5 | 20.25 | 737.7981 | 2.6628 | 0.0025246 | 0.25348 | 6.2972 | 45.5529 | 0.50907 | 0.36684 | 2.4563 | 22.675 | 60.5 | 21 | 22 | 22 | 21.6667 | 132
STU211 | 7:16 | 7.2722 | 1.86 | 4699 | 19.2 | 20.19 | 756.291 | 2.6021 | 0.0026027 | 0.25697 | 6.0153 | 45.4557 | 0.55 | 0.40049 | 3.2148 | 22.7 | 60.55 | 19 | 22 | 23 | 21.3333 | 136
STU211 | 7:17 | 7.2872 | 1.82 | 4699 | 26 | 20.19 | 747.1312 | 2.6781 | 0.0024473 | 0.26048 | 6.3447 | 45.5529 | 0.63945 | 0.40049 | 4.0057 | 22.45 | 60.65 | 20 | 20 | 24 | 21.3333 | 134
STU211 | 7:18 | 7.3022 | 1.7 | 4755 | 20.95 | 20.18 | 734.715 | 2.6781 | 0.0025246 | 0.26402 | 6.1086 | 45.3585 | 0.63945 | 0.4361 | 4.0057 | 22.7 | 60.65 | 20 | 23 | 22 | 21.6667 | 136
STU211 | 7:19 | 7.3169 | 2.02 | 4718 | 23.8333 | 20.18 | 770.0936 | 2.6475 | 0.0025246 | 0.26048 | 6.3447 | 45.6501 | 0.68819 | 0.4361 | 3.2148 | 22.95 | 60.7 | 21 | 22 | 24 | 22.3333 | 134
STU211 | 7:20 | 7.3319 | 2.03 | 4718 | 18.3333 | 20.21 | 749.9995 | 2.6475 | 0.0025246 | 0.26402 | 6.0619 | 45.3585 | 0.50907 | 0.4361 | 2.4563 | 22.7 | 60.65 | 22 | 22 | 23 | 22.3333 | 136
STU211 | 7:21 | 7.3469 | 1.99 | 4718 | 23.3167 | 20.2 | 745.8004 | 2.6475 | 0.0023709 | 0.26048 | 6.3447 | 45.7473 | 0.66347 | 0.40049 | 3.2148 | 22.7 | 60.5 | 21 | 24 | 22 | 22.3333 | 136
STU211 | 7:22 | 7.3617 | 2.02 | 4718 | 20.4667 | 20.21 | 739.4988 | 2.6628 | 0.0024473 | 0.27482 | 6.1555 | 45.6501 | 0.68819 | 0.40049 | 3.2148 | 22.45 | 60.7 | 18 | 20 | 21 | 19.6667 | 136
STU211 | 7:23 | 7.3767 | 2.03 | 4718 | 70.1833 | 20.22 | 737.3961 | 2.6935 | 0.0024473 | 0.26759 | 6.3923 | 45.6501 | 0.6161 | 0.40049 | 3.2148 | 22.7 | 60.65 | 19 | 22 | 23 | 21.3333 | 135
STU211 | 7:23 | 7.3917 | 1.99 | 4718 | 19.5167 | 20.19 | 754.3234 | 2.6475 | 0.0026817 | 0.26048 | 6.2026 | 45.3585 | 0.85188 | 0.51338 | 4.0057 | 22.7 | 60.75 | 19 | 23 | 21 | 21 | 136
STU211 | 7:24 | 7.4064 | 0.02 | 4718 | 52.6667 | 20.15 | 764.9224 | 2.6475 | 0.0025246 | 0.26759 | 6.4402 | 45.7473 | 0.59342 | 0.4361 | 4.0057 | 22.7 | 60.75 | 22 | 22 | 21 | 21.6667 | 134
STU211 | 7:25 | 7.4214 | 0.02 | 4718 | 19.6667 | 20.22 | 777.1511 | 2.6935 | 0.0024473 | 0.26048 | 6.2972 | 45.4557 | 0.59342 | 0.40049 | 3.2148 | 22.7 | 60.75 | 21 | 22 | 22 | 21.6667 | 133
STU211 | 7:26 | 7.4364 | 0.02 | 4718 | 106.4167 | 20.19 | 769.4677 | 2.709 | 0.0025246 | 0.26402 | 6.4402 | 45.7473 | 0.57139 | 0.4361 | 3.2148 | 22.95 | 60.7 | 23 | 24 | 24 | 23.6667 | 135
STU211 | 7:27 | 7.4514 | 0.02 | 4718 | 19.85 | 20.19 | 777.9549 | 2.6781 | 0.0025246 | 0.26048 | 6.2972 | 45.6501 | 0.66347 | 0.4361 | 3.2148 | 22.7 | 60.75 | 20 | 20 | 23 | 21 | 136
STU211 | 7:28 | 7.4661 | 0.02 | 4732 | 73.2667 | 20.16 | 775.3728 | 2.6172 | 0.0025246 | 0.26402 | 6.3923 | 45.3585 | 0.66347 | 0.40049 | 4.0057 | 22.45 | 60.7 | 21 | 20 | 20 | 20.3333 | 136
STU211 | 7:29 | 7.4811 | 0.02 | 4736 | 20.1167 | 20.18 | 808.473 | 2.6628 | 0.0026027 | 0.26048 | 6.3447 | 45.5529 | 0.57139 | 0.4361 | 3.2148 | 22.7 | 60.75 | 19 | 21 | 22 | 20.6667 | 136
STU211 | 7:30 | 7.4961 | 0.02 | 4736 | 55.1 | 20.2 | 818.9344 | 2.6323 | 0.0025246 | 0.26759 | 6.4402 | 45.5529 | 0.47055 | 0.4361 | 3.2148 | 22.7 | 60.8 | 19 | 21 | 22 | 20.6667 | 136
STU211 | 7:31 | 7.5108 | 0.02 | 4736 | 19.0167 | 20.21 | 783.9576 | 2.6781 | 0.0025246 | 0.26402 | 6.3447 | 45.7473 | 0.57139 | 0.40049 | 2.4563 | 22.7 | 60.9 | 23 | 22 | 23 | 22.6667 | 135
STU211 | 7:32 | 7.5258 | 0.02 | 4736 | 40.4833 | 20.16 | 789.7005 | 2.6628 | 0.0025246 | 0.26759 | 6.4882 | 45.4557 | 0.52923 | 0.40049 | 3.2148 | 22.95 | 61 | 23 | 23 | 24 | 23.3333 | 134
STU211 | 7:32 | 7.5408 | 0.02 | 4736 | 20.5167 | 20.18 | 819.4 | 2.6628 | 0.0026027 | 0.26048 | 6.3923 | 45.5529 | 0.71362 | 0.4361 | 2.4563 | 22.7 | 61 | 21 | 23 | 25 | 23 | 135
STU211 | 7:33 | 7.5556 | 0.02 | 4736 | 75.1833 | 20.22 | 785.4922 | 2.587 | 0.0024473 | 0.27119 | 6.5363 | 44.9694 | 0.63945 | 0.47371 | 4.0057 | 22.7 | 61 | 20 | 21 | 23 | 21.3333 | 135
STU211 | 7:34 | 7.5706 | 0.07 | 4736 | 20.85 | 20.24 | 842.091 | 2.7245 | 0.0025246 | 0.25697 | 6.3923 | 45.7473 | 0.50907 | 0.4361 | 3.2148 | 22.7 | 61 | 19 | 21 | 23 | 21 | 136
STU211 | 7:35 | 7.5856 | 0.05 | 4736 | 54.55 | 20.22 | 779.1225 | 2.587 | 0.0026027 | 0.27119 | 6.3923 | 44.9694 | 0.68819 | 0.47371 | 4.0057 | 22.45 | 61 | 21 | 22 | 23 | 22 | 135
STU211 | 7:36 | 7.6006 | 0.05 | 4696 | 19.5833 | 20.21 | 795.2062 | 2.7245 | 0.0026027 | 0.26048 | 6.3447 | 45.6501 | 0.50907 | 0.47371 | 3.2148 | 22.45 | 60.8 | 20 | 21 | 21 | 20.6667 | 140
STU211 | 7:37 | 7.6153 | 0.05 | 4696 | 39.2833 | 20.21 | 852.526 | 2.587 | 0.0025246 | 0.27847 | 6.3923 | 45.0667 | 0.57139 | 0.4361 | 3.2148 | 22.7 | 60.8 | 21 | 21 | 24 | 22 | 135
STU211 | 7:38 | 7.6303 | 1.28 | 4779 | 19.55 | 20.22 | 816.8775 | 2.6781 | 0.0026027 | 0.27119 | 6.3447 | 45.6501 | 0.55 | 0.4361 | 4.8246 | 22.45 | 61 | 18 | 20 | 20 | 19.3333 | 138
STU211 | 7:39 | 7.6453 | 1.28 | 4754 | 29.9 | 20.27 | 825.411 | 2.5423 | 0.0026027 | 0.27847 | 6.4402 | 45.0667 | 0.68819 | 0.47371 | 3.2148 | 22.7 | 61 | 21 | 21 | 22 | 21.3333 | 136
STU211 | 7:40 | 7.66 | 1.34 | 4754 | 18.9333 | 20.22 | 808.2147 | 2.74 | 0.0026027 | 0.25697 | 6.4402 | 45.8444 | 0.57139 | 0.4361 | 3.2148 | 22.7 | 61 | 20 | 21 | 22 | 21 | 134
STU211 | 7:41 | 7.675 | 1.37 | 4754 | 24.1 | 20.19 | 854.8173 | 2.5275 | 0.0026817 | 0.27119 | 6.4402 | 44.7748 | 0.57139 | 0.4361 | 4.0057 | 22.7 | 61.05 | 23 | 24 | 22 | 23 | 135
STU211 | 7:41 | 7.69 | 3.89 | 4754 | 19.8667 | 20.27 | 849.5071 | 2.74 | 0.0025246 | 0.27482 | 6.3923 | 45.7473 | 0.73977 | 0.47371 | 3.2148 | 22.45 | 61.1 | 21 | 20 | 22 | 21 | 134
STU211 | 7:42 | 7.7047 | 3.88 | 4754 | 20.2167 | 20.25 | 825.4502 | 2.6172 | 0.0026027 | 0.28216 | 6.4882 | 44.9694 | 0.48952 | 0.47371 | 4.0057 | 22.7 | 61.25 | 22 | 22 | 23 | 22.3333 | 136
STU211 | 7:43 | 7.7197 | 3.91 | 4715 | 20.3333 | 20.25 | 819.5081 | 2.709 | 0.0026817 | 0.27119 | 6.5363 | 45.8444 | 0.59342 | 0.40049 | 3.2148 | 22.7 | 61.2 | 21 | 21 | 23 | 21.6667 | 134
STU211 | 7:44 | 7.7347 | 3.88 | 4715 | 19.2667 | 20.23 | 836.7618 | 2.6021 | 0.0025246 | 0.28216 | 6.4882 | 45.0667 | 0.52923 | 0.47371 | 4.0057 | 22.7 | 61.2 | 21 | 23 | 21 | 21.6667 | 135
STU211 | 7:45 | 7.7497 | 2.79 | 4772 | 19.2167 | 20.16 | 839.843 | 2.7245 | 0.0024473 | 0.27482 | 6.4882 | 45.6501 | 0.73977 | 0.40049 | 4.0057 | 22.7 | 61.25 | 24 | 21 | 24 | 23 | 134
STU211 | 7:46 | 7.7644 | 2.82 | 4772 | 19.1833 | 20.23 | 870.6627 | 2.6475 | 0.0026817 | 0.27847 | 6.5846 | 45.5529 | 0.66347 | 0.47371 | 4.0057 | 22.7 | 61.3 | 22 | 22 | 24 | 22.6667 | 134
STU211 | 7:47 | 7.7794 | 2.75 | 4772 | 19.5833 | 20.15 | 843.4054 | 2.7714 | 0.0025246 | 0.27847 | 6.5363 | 45.9416 | 0.73977 | 0.4361 | 4.0057 | 22.7 | 61.25 | 19 | 21 | 24 | 21.3333 | 135
STU211 | 7:48 | 7.7944 | 2.84 | 4772 | 20.9667 | 20.21 | 865.9846 | 2.6323 | 0.0024473 | 0.28962 | 6.5846 | 45.4557 | 0.66347 | 0.47371 | 4.0057 | 22.45 | 61.35 | 18 | 22 | 22 | 20.6667 | 134
STU211 | 7:49 | 7.8092 | 2.89 | 4772 | 21.0833 | 20.19 | 903.4761 | 2.7557 | 0.0026027 | 0.27847 | 6.6816 | 46.0387 | 0.85188 | 0.4361 | 4.0057 | 22.7 | 61.35 | 22 | 21 | 24 | 22.3333 | 135
STU211 | 7:49 | 7.8242 | 2.95 | 4733 | 19.4667 | 20.25 | 855.4684 | 2.6935 | 0.0025246 | 0.28216 | 6.4882 | 45.4557 | 0.47055 | 0.51338 | 4.0057 | 22.725 | 61.35 | 20 | 22 | 22 | 21.3333 | 135
STU211 | 7:50 | 7.8392 | 2.94 | 4733 | 23.4667 | 20.18 | 892.6468 | 2.74 | 0.0026027 | 0.27847 | 6.5363 | 45.9416 | 0.6161 | 0.47371 | 4.0057 | 22.45 | 61.35 | 20 | 22 | 21 | 21 | 135
STU211 | 7:51 | 7.8539 | 2.99 | 4733 | 20.0167 | 20.29 | 853.3843 | 2.6628 | 0.0026027 | 0.28962 | 6.4882 | 45.6501 | 0.59342 | 0.51338 | 4.0057 | 22.7 | 61.35 | 21 | 22 | 24 | 22.3333 | 135
STU211 | 7:52 | 7.8689 | 3.09 | 4790 | 45.8833 | 20.25 | 882.3424 | 2.7714 | 0.0026027 | 0.28216 | 6.5846 | 45.7473 | 0.71362 | 0.40049 | 4.0057 | 22.7 | 61.35 | 22 | 22 | 23 | 22.3333 | 134
STU211 | 7:53 | 7.8839 | 3.16 | 4790 | 18.4167 | 20.22 | 878.6561 | 2.6628 | 0.0026027 | 0.28587 | 6.3923 | 45.5529 | 0.41703 | 0.4361 | 3.2148 | 22.7 | 61.35 | 19 | 24 | 23 | 22 | 135
STU211 | 7:54 | 7.8989 | 2.7 | 4751 | 30.6 | 20.25 | 886.4208 | 2.7557 | 0.0025246 | 0.27847 | 6.5363 | 45.9416 | 0.63945 | 0.47371 | 4.8246 | 22.7 | 61.4 | 21 | 22 | 23 | 22 | 150
STU211 | 7:55 | 7.9136 | 2.55 | 4769 | 19.9667 | 20.23 | 846.0594 | 2.6781 | 0.0026817 | 0.28587 | 6.2972 | 45.7473 | 0.50907 | 0.55517 | 4.0057 | 22.7 | 61.4 | 21 | 21 | 22 | 21.3333 | 135
STU211 | 7:56 | 7.9286 | 2.49 | 4743 | 28.35 | 20.23 | 919.73 | 2.7714 | 0.0025246 | 0.28216 | 6.5846 | 46.1358 | 0.55 | 0.47371 | 4.0057 | 22.7 | 61.4 | 21 | 22 | 24 | 22.3333 | 144
STU211 | 7:57 | 7.9436 | 2.82 | 4707 | 21.0667 | 20.2 | 901.5335 | 2.709 | 0.0026027 | 0.29339 | 6.3923 | 46.0387 | 0.71362 | 0.55517 | 3.2148 | 22.7 | 61.5 | 20 | 22 | 23 | 21.6667 | 135
STU211 | 7:57 | 7.9583 | 3.02 | 4689 | 49.0333 | 20.18 | 922.6498 | 2.7557 | 0.0025246 | 0.28962 | 6.4882 | 46.0387 | 0.73977 | 0.47371 | 4.8246 | 22.95 | 61.6 | 21 | 22 | 22 | 21.6667 | 143
STU211 | 7:58 | 7.9733 | 3.04 | 4676 | 19.0167 | 20.22 | 907.5326 | 2.7557 | 0.0025246 | 0.28216 | 6.3923 | 46.0387 | 0.47055 | 0.47371 | 4.0057 | 22.7 | 61.4 | 20 | 23 | 21 | 21.3333 | 136
STU211 | 7:59 | 7.9883 | 2.525 | 4681 | 37.7833 | 20.21 | 918.9828 | 2.7714 | 0.0026027 | 0.29339 | 6.633 | 46.1358 | 0.59342 | 0.4361 | 4.8246 | 22.7 | 61.4 | 20 | 22 | 26 | 22.6667 | 140
STU211 | 8:00 | 8.0031 | 0.07 | 4615 | 19.0833 | 20.18 | 889.3055 | 2.7245 | 0.0027615 | 0.28962 | 6.3447 | 45.7473 | 0.50907 | 0.51338 | 3.2148 | 22.7 | 61.4 | 20 | 20 | 23 | 21 | 135
STU211 | 8:01 | 8.0181 | 2.61 | 4669 | 29.7167 | 20.24 | 902.3341 | 2.7871 | 0.0025246 | 0.28216 | 6.5846 | 46.0387 | 0.66347 | 0.4361 | 4.0057 | 22.475 | 61.5 | 20 | 23 | 22 | 21.6667 | 135
STU211 | 8:02 | 8.0331 | 2.68 | 4669 | 18.7333 | 20.28 | 922.4403 | 2.8029 | 0.0026027 | 0.29339 | 6.2972 | 45.9416 | 0.6161 | 0.51338 | 4.0057 | 22.725 | 61.5 | 21 | 22 | 22 | 21.6667 | 136
STU211 | 8:03 | 8.0481 | 2.89 | 4661 | 34.35 | 20.18 | 946.9015 | 2.7871 | 0.0026027 | 0.28962 | 6.5363 | 46.1358 | 0.88186 | 0.51338 | 2.4563 | 22.225 | 61.6 | 17 | 24 | 21 | 20.6667 | 135
STU211 | 8:04 | 8.0628 | 2.945 | 4687 | 19 | 20.25 | 916.8507 | 2.7557 | 0.0026027 | 0.29339 | 6.2972 | 46.0387 | 0.55 | 0.47371 | 4.8246 | 22.725 | 61.65 | 22 | 24 | 22 | 22.6667 | 136
STU211 | 8:05 | 8.0778 | 2.22 | 4687 | 40.8667 | 20.19 | 919.6262 | 2.8029 | 0.0026027 | 0.28962 | 6.5846 | 46.0387 | 0.88186 | 0.4361 | 4.8246 | 22.725 | 61.65 | 22 | 22 | 21 | 21.6667 | 132
STU211 | 8:06 | 8.0928 | 3 | 4687 | 19.45 | 20.21 | 923.1265 | 2.7871 | 0.0026027 | 0.28962 | 6.3447 | 46.2329 | 0.66347 | 0.47371 | 3.2148 | 22.475 | 61.65 | 21 | 22 | 22 | 21.6667 | 136
STU211 | 8:06 | 8.1075 | 135.16 | 7211 | 30.75 | 20.16 | 915.6337 | 2.8188 | 0.0026027 | 0.29719 | 6.7793 | 46.1358 | 0.52923 | 0.47371 | 4.0057 | 22.975 | 61.65 | 19 | 21 | 23 | 21 | 133
STU211 | 8:07 | 8.1225 | 340.79 | 7431 | 19.1 | 20.18 | 939.7954 | 2.8029 | 0.0025246 | 0.30877 | 6.5846 | 45.6501 | 0.68819 | 0.51338 | 1.7365 | 22.725 | 61.75 | 23 | 22 | 23 | 22.6667 | 138
STU211 | 8:08 | 8.1375 | 493.86 | 7604 | 27.2833 | 20.18 | 913.9648 | 2.7871 | 0.0026027 | 0.30102 | 6.5846 | 46.1358 | 0.63945 | 0.51338 | 3.2148 | 22.475 | 62.7 | 19 | 21 | 22 | 20.6667 | 134
STU211 | 8:09 | 8.1525 | 500.08 | 7648 | 19.3667 | 20.25 | 938.4133 | 2.709 | 0.0025246 | 0.30488 | 6.2026 | 45.9416 | 0.55 | 0.51338 | 4.0057 | 22.7 | 62.7 | 20 | 24 | 24 | 22.6667 | 134
STU211 | 8:10 | 8.1672 | 512 | 7622 | 22.2167 | 20.2 | 924.6316 | 2.7245 | 0.0025246 | 0.30102 | 6.3923 | 45.8444 | 0.63945 | 0.4361 | 3.2148 | 22.45 | 62.3 | 20 | 22 | 29 | 23.6667 | 134
STU211 | 8:11 | 8.1822 | 498.5 | 7725 | 20.0833 | 20.25 | 988.5056 | 2.6781 | 0.0026027 | 0.30102 | 6.2026 | 45.6501 | 0.59342 | 0.51338 | 4.0057 | 22.7 | 62.15 | 22 | 25 | 21 | 22.6667 | 134
STU211 | 8:12 | 8.1972 | 513.295 | 7656 | 91.6667 | 20.3 | 971.5417 | 2.6935 | 0.0026027 | 0.29719 | 6.3923 | 45.7473 | 0.43432 | 0.47371 | 3.2148 | 23.2 | 61.85 | 23 | 25 | 24 | 24 | 135
STU211 | 8:13 | 8.2119 | 501.78 | 7639 | 19.3833 | 20.23 | 984.0798 | 2.6172 | 0.0026817 | 0.30877 | 6.0619 | 45.4557 | 0.47055 | 0.47371 | 2.4563 | 22.675 | 61.9 | 23 | 23 | 24 | 23.3333 | 133
STU211 | 8:14 | 8.2269 | 500.95 | 7622 | 59.3833 | 20.27 | 975.1725 | 2.6628 | 0.0025246 | 0.29719 | 6.2026 | 45.164 | 0.52923 | 0.51338 | 3.2148 | 22.425 | 61.8 | 20 | 20 | 20 | 20 | 135
STU211 | 8:15 | 8.2419 | 497.725 | 7601 | 19.25 | 20.2 | 988.184 | 2.5721 | 0.0026817 | 0.29339 | 6.0619 | 44.9694 | 0.50907 | 0.51338 | 2.4563 | 22.65 | 61.65 | 19 | 23 | 21 | 21 | 135
STU211 | 8:15 | 8.2567 | 501.67 | 7554 | 47.4167 | 20.18 | 968.2114 | 2.6475 | 0.0025246 | 0.29339 | 6.2498 | 45.2613 | 0.50907 | 0.47371 | 4.0057 | 22.4 | 61.7 | 19 | 21 | 20 | 20 | 136
STU211 | 8:16 | 8.2717 | 498.26 | 7539 | 21.5667 | 20.27 | 962.3347 | 2.6323 | 0.0026027 | 0.30488 | 6.2498 | 45.4557 | 0.50907 | 0.51338 | 2.4563 | 22.625 | 61.95 | 22 | 22 | 23 | 22.3333 | 137
STU211 | 8:17 | 8.2867 | 506.34 | 7552 | 84.4333 | 20.2 | 988.5786 | 2.5572 | 0.0026027 | 0.30102 | 6.2498 | 45.0667 | 0.47055 | 0.4361 | 4.0057 | 22.625 | 61.95 | 21 | 23 | 25 | 23 | 136
STU211 | 8:18 | 8.3017 | 501.325 | 7504 | 20.7 | 20.21 | 985.525 | 2.6323 | 0.0026027 | 0.29339 | 6.2026 | 45.164 | 0.47055 | 0.51338 | 4.0057 | 22.375 | 62 | 18 | 23 | 20 | 20.3333 | 135
STU211 | 8:19 | 8.3164 | 498.16 | 7491 | 55.2167 | 20.24 | 975.1788 | 2.5721 | 0.0026027 | 0.31269 | 6.1555 | 45.164 | 0.63945 | 0.47371 | 3.2148 | 22.625 | 62.25 | 20 | 22 | 22 | 21.3333 | 135
STU211 | 8:20 | 8.3314 | 500.1 | 7479 | 20.1 | 20.16 | 984.095 | 2.587 | 0.0024473 | 0.28587 | 6.2498 | 45.2613 | 0.59342 | 0.51338 | 4.8246 | 22.625 | 62.25 | 20 | 23 | 21 | 21.3333 | 136
STU211 | 8:21 | 8.3464 | 499.31 | 7484 | 108.3333 | 20.27 | 1008.1953 | 2.5423 | 0.0025246 | 0.29719 | 6.2026 | 44.3852 | 0.63945 | 0.51338 | 4.0057 | 22.625 | 62.25 | 24 | 21 | 22 | 22.3333 | 136
STU211 | 8:22 | 8.3611 | 219.245 | 7483 | 19.1833 | 20.2 | 973.3409 | 2.6323 | 0.0026027 | 0.29339 | 6.2026 | 45.164 | 0.55 | 0.51338 | 4.0057 | 22.625 | 62.25 | 21 | 22 | 24 | 22.3333 | 136
STU211 | 8:23 | 8.3761 | 78.975 | 7486 | 60.4667 | 20.15 | 960.7004 | 2.4689 | 0.0025246 | 0.30102 | 6.1555 | 44.6774 | 0.52923 | 0.47371 | 4.0057 | 22.625 | 62.25 | 22 | 22 | 25 | 23 | 134
STU211 | 8:23 | 8.3911 | 498.33 | 7538 | 21.1 | 20.24 | 990.3799 | 2.6628 | 0.0025246 | 0.28587 | 6.1555 | 45.2613 | 0.63945 | 0.55517 | 4.0057 | 22.35 | 62.3 | 20 | 22 | 24 | 22 | 143
STU211 | 8:24 | 8.4058 | 79.65 | 7662 | 37 | 20.24 | 1003.2643 | 2.6323 | 0.0026027 | 0.30877 | 6.3447 | 44.3852 | 0.52923 | 0.55517 | 4.0057 | 22.575 | 62.35 | 19 | 22 | 24 | 21.6667 | 137
STU211 | 8:25 | 8.4208 | 76.675 | 7577 | 21.6667 | 20.18 | 964.5764 | 2.709 | 0.0026817 | 0.28587 | 6.2498 | 45.4557 | 0.55 | 0.55517 | 4.0057 | 22.875 | 62.35 | 22 | 25 | 26 | 24.3333 | 135
STU211 | 8:26 | 8.4358 | 64.57 | 7564 | 26.6833 | 20.24 | 1029.1671 | 2.6172 | 0.0026027 | 0.31269 | 6.3447 | 44.7748 | 0.52923 | 0.64528 | 4.0057 | 22.6 | 62.25 | 22 | 23 | 25 | 23.3333 | 142
STU211 | 8:27 | 8.4508 | 64.565 | 7566 | 20.8833 | 20.16 | 1023.7129 | 2.8347 | 0.0027615 | 0.29719 | 6.2972 | 45.6501 | 0.55 | 0.59912 | 4.0057 | 22.6 | 62.35 | 18 | 25 | 23 | 22 | 133
STU211 | 8:28 | 8.4656 | 70.45 | 7655 | 21.6833 | 20.22 | 1015.4353 | 2.6935 | 0.0026817 | 0.30877 | 6.2026 | 44.7748 | 0.48952 | 0.59912 | 4.0057 | 22.625 | 62.4 | 20 | 22 | 26 | 22.6667 | 136
STU211 | 8:29 | 8.4806 | 70.92 | 7647 | 25.7333 | 20.19 | 1013.1756 | 2.8991 | 0.0026027 | 0.29339 | 6.2498 | 45.5529 | 0.59342 | 0.59912 | 4.0057 | 22.35 | 62.25 | 21 | 23 | 24 | 22.6667 | 137
STU211 | 8:30 | 8.4956 | 77.935 | 7543 | 18.9667 | 20.19 | 1024.3506 | 2.7714 | 0.0028422 | 0.31269 | 6.3447 | 44.6774 | 0.57139 | 0.64528 | 4.8246 | 22.625 | 62.4 | 21 | 22 | 21 | 21.3333 | 137
STU211 | 8:31 | 8.5103 | 76.805 | 7542 | 19.6833 | 20.22 | 1041.0213 | 2.8668 | 0.0028422 | 0.30102 | 6.3447 | 45.4557 | 0.55 | 0.59912 | 4.0057 | 22.375 | 62.7 | 17 | 21 | 23 | 20.3333 | 134
STU211 | 8:32 | 8.5253 | 70.27 | 7543 | 20 | 20.27 | 1022.7601 | 2.7557 | 0.0026027 | 0.31269 | 6.3447 | 45.0667 | 0.59342 | 0.64528 | 4.0057 | 22.375 | 62.35 | 18 | 24 | 25 | 22.3333 | 134
STU211 | 8:32 | 8.5403 | 70.415 | 7539 | 20.6 | 20.16 | 1040.8111 | 2.8668 | 0.0026027 | 0.30102 | 6.2972 | 45.4557 | 0.48952 | 0.55517 | 4.0057 | 22.625 | 62.5 | 23 | 21 | 22 | 22 | 134
STU211 | 8:33 | 8.555 | 76.82 | 7539 | 20.2333 | 20.24 | 1029.2341 | 2.7557 | 0.0026817 | 0.31269 | 6.3447 | 45.164 | 0.45215 | 0.55517 | 4.8246 | 22.625 | 62.6 | 21 | 24 | 27 | 24 | 135
STU211 | 8:34 | 8.57 | 77.13 | 7533 | 19.0667 | 20.21 | 1040.4838 | 2.8347 | 0.0027615 | 0.30877 | 6.2972 | 45.2613 | 0.63945 | 0.59912 | 4.0057 | 22.625 | 62.3 | 19 | 23 | 25 | 22.3333 | 137
STU211 | 8:35 | 8.585 | 76.875 | 7548 | 20.4167 | 20.22 | 1042.7549 | 2.74 | 0.0027615 | 0.31269 | 6.2026 | 44.9694 | 0.66347 | 0.55517 | 4.0057 | 22.625 | 62.3 | 21 | 23 | 24 | 22.6667 | 135
STU211 | 8:36 | 8.6 | 65.325 | 7562 | 50.2833 | 20.23 | 1064.7183 | 2.9153 | 0.0028422 | 0.30877 | 6.3923 | 45.7473 | 0.6161 | 0.51338 | 4.0057 | 22.625 | 62.6 | 20 | 22 | 24 | 22 | 138
STU211 | 8:37 | 8.6147 | 78.04 | 7561 | 20.0833 | 20.29 | 1063.1807 | 2.8829 | 0.0028422 | 0.31269 | 6.3447 | 45.5529 | 0.6161 | 0.64528 | 5.6685 | 22.375 | 62.7 | 20 | 22 | 25 | 22.3333 | 135
STU211 | 8:38 | 8.6297 | 77.745 | 7603 | 30.7667 | 20.18 | 1103.8428 | 3.0141 | 0.0027615 | 0.31664 | 6.4882 | 45.7473 | 0.55 | 0.64528 | 4.0057 | 22.375 | 62.7 | 21 | 22 | 20 | 21 | 152
STU211 | 8:39 | 8.6447 | 76.91 | 7623 | 20.8 | 20.25 | 1074.1995 | 2.948 | 0.0028422 | 0.31664 | 6.2026 | 45.3585 | 0.52923 | 0.59912 | 4.0057 | 22.625 | 63.05 | 20 | 22 | 23 | 21.6667 | 138
STU211 | 8:40 | 8.6594 | 66.51 | 7608 | 32.5 | 20.18 | 1061.5511 | 3.0141 | 0.0028422 | 0.31269 | 6.4882 | 45.5529 | 0.47055 | 0.59912 | 4.8246 | 22.375 | 62.6 | 20 | 21 | 22 | 21 | 142
STU211 | 8:40 | 8.6744 | 72.94 | 7625 | 21.1833 | 20.24 | 1039.4242 | 3.0307 | 0.0028422 | 0.31664 | 6.2972 | 45.7473 | 0.55 | 0.74447 | 4.8246 | 22.65 | 62.75 | 20 | 22 | 25 | 22.3333 | 133
STU211 | 8:41 | 8.6894 | 501.035 | 7628 | 33.6167 | 20.24 | 1066.53 | 3.0475 | 0.0029238 | 0.31269 | 6.633 | 45.9416 | 0.6161 | 0.64528 | 4.8246 | 22.125 | 62.75 | 17 | 23 | 21 | 20.3333 | 136
STU211 | 8:42 | 8.7042 | 500.775 | 7612 | 21.5833 | 20.25 | 1076.0765 | 3.0643 | 0.0030061 | 0.32867 | 6.2026 | 45.5529 | 0.50907 | 0.64528 | 4.0057 | 22.625 | 62.85 | 21 | 22 | 27 | 23.3333 | 136
STU211 | 8:43 | 8.7192 | 498.815 | 7585 | 51.8333 | 20.23 | 1076.214 | 3.1664 | 0.0029238 | 0.32062 | 6.4402 | 46.0387 | 0.45215 | 0.64528 | 4.8246 | 21.9 | 62.95 | 19 | 18 | 18 | 18.3333 | 135
STU211 | 8:44 | 8.7342 | 88.79 | 7365 | 21.35 | 20.29 | 1102.6281 | 3.2534 | 0.0031733 | 0.32867 | 6.3923 | 46.1358 | 0.79429 | 0.69372 | 4.8246 | 22.4 | 62.8 | 19 | 23 | 25 | 22.3333 | 136
STU211 | 8:45 | 8.7492 | 55.665 | 7608 | 32.5167 | 20.19 | 1100.0454 | 3.324 | 0.0030893 | 0.32867 | 6.7304 | 46.2329 | 0.59342 | 0.69372 | 6.5349 | 22.675 | 63.2 | 21 | 21 | 25 | 22.3333 | 134
STU211 | 8:46 | 8.7639 | 77.4 | 7652 | 18.2 | 20.21 | 1100.3622 | 3.2534 | 0.0030893 | 0.32867 | 6.4402 | 46.1358 | 0.50907 | 0.69372 | 5.6685 | 22.675 | 63.2 | 20 | 24 | 23 | 22.3333 | 135
STU211 | 8:47 | 8.7789 | 498.07 | 7669 | 24.55 | 20.19 | 1094.5066 | 3.2534 | 0.0030061 | 0.33684 | 6.7304 | 46.1358 | 0.94427 | 0.74447 | 4.0057 | 22.675 | 63.1 | 20 | 22 | 23 | 21.6667 | 135
STU211 | 8:48 | 8.7939 | 497.505 | 7661 | 20.8 | 20.16 | 1130.1093 | 3.3063 | 0.0030893 | 0.32463 | 6.4402 | 46.0387 | 0.6161 | 0.74447 | 3.2148 | 22.675 | 63.1 | 23 | 24 | 23 | 23.3333 | 137
STU211 | 8:49 | 8.8086 | 288.435 | 7642 | 23.1 | 20.25 | 1110.5738 | 3.3777 | 0.0032582 | 0.32463 | 6.6816 | 46.0387 | 0.71362 | 0.74447 | 5.6685 | 22.725 | 62.7 | 22 | 21 | 24 | 22.3333 | 134
STU211 | 8:49 | 8.8236 | 497.365 | 7645 | 21.1333 | 20.23 | 1105.3567 | 3.3419 | 0.0031733 | 0.32867 | 6.4402 | 45.8444 | 0.68819 | 0.69372 | 4.0057 | 22.475 | 63.3 | 20 | 22 | 22 | 21.3333 | 136
STU211 | 8:50 | 8.8386 | 499.08 | 7636 | 57.2167 | 20.2 | 1102.4908 | 3.3419 | 0.0032582 | 0.33274 | 6.633 | 46.0387 | 0.59342 | 0.69372 | 5.6685 | 22.975 | 62.7 | 21 | 24 | 26 | 23.6667 | 135
STU211 | 8:51 | 8.8533 | 497.45 | 7641 | 19.0667 | 20.18 | 1130.2128 | 3.3419 | 0.0032582 | 0.32062 | 6.5846 | 45.8444 | 0.57139 | 0.69372 | 4.8246 | 22.7 | 63.15 | 20 | 24 | 21 | 21.6667 | 134
STU211 | 8:52 | 8.8683 | 498.31 | 7662 | 111.7833 | 20.23 | 1111.3547 | 3.3598 | 0.0031733 | 0.32867 | 6.5363 | 45.3585 | 0.6161 | 0.74447 | 4.8246 | 22.725 | 62.8 | 21 | 22 | 22 | 21.6667 | 135
STU211 | 8:53 | 8.8833 | 500.015 | 7640 | 19.8167 | 20.28 | 1078.9364 | 3.324 | 0.0032582 | 0.32463 | 6.633 | 45.6501 | 0.63945 | 0.69372 | 4.0057 | 22.7 | 62.75 | 21 | 23 | 22 | 22 | 133
STU211 | 8:54 | 8.8983 | 498.835 | 7669 | 61.5167 | 20.23 | 1131.2227 | 3.2709 | 0.0031733 | 0.32867 | 6.5363 | 45.5529 | 0.50907 | 0.74447 | 5.6685 | 22.7 | 62.65 | 21 | 21 | 25 | 22.3333 | 135
STU211 | 8:55 | 8.9131 | 497.585 | 7629 | 22.2333 | 20.18 | 1149.4565 | 3.3598 | 0.0031733 | 0.31269 | 6.4882 | 45.7473 | 0.66347 | 0.64528 | 4.0057 | 22.45 | 62.7 | 18 | 20 | 24 | 20.6667 | 135
STU211 | 8:56 | 8.9281 | 497.515 | 7604 | 40.8667 | 20.22 | 1138.3426 | 3.2184 | 0.0033438 | 0.32062 | 6.5846 | 45.4557 | 0.50907 | 0.64528 | 4.8246 | 22.95 | 62.8 | 23 | 23 | 26 | 24 | 135
STU211 | 8:57 | 8.9431 | 497.445 | 7632 | 21.95 | 20.2 | 1097.5595 | 3.2886 | 0.0031733 | 0.31664 | 6.6816 | 45.6501 | 0.82269 | 0.64528 | 4.0057 | 22.45 | 62.1 | 19 | 19 | 21 | 19.6667 | 134
STU211 | 8:57 | 8.9578 | 499.895 | 7558 | 64.6833 | 20.24 | 1161.3757 | 3.1151 | 0.0031733 | 0.31664 | 6.6816 | 45.0667 | 0.52923 | 0.59912 | 4.8246 | 22.7 | 62.95 | 21 | 21 | 22 | 21.3333 | 135
STU211 | 8:58 | 8.9728 | 497.4 | 7505 | 20.1333 | 20.24 | 1175.66 | 3.2709 | 0.0033438 | 0.31269 | 6.7304 | 45.6501 | 0.6161 | 0.59912 | 5.6685 | 22.95 | 62.1 | 20 | 23 | 23 | 22 | 142
STU211 | 8:59 | 8.9878 | 500.755 | 7578 | 39.85 | 20.27 | 1137.0872 | 3.2184 | 0.0031733 | 0.33274 | 6.6816 | 44.8721 | 0.6161 | 0.64528 | 4.8246 | 22.725 | 62.35 | 21 | 23 | 23 | 22.3333 | 136
STU211 | 9:00 | 9.0028 | 503.025 | 7607 | 21.0833 | 20.18 | 1186.862 | 3.2886 | 0.0031733 | 0.30877 | 6.633 | 45.6501 | 0.55 | 0.59912 | 6.5349 | 22.5 | 62.6 | 19 | 22 | 25 | 22 | 134
STU211 | 9:01 | 9.0175 | 506.19 | 7636 | 27.4667 | 20.24 | 1161.5097 | 3.0981 | 0.0031733 | 0.33274 | 6.633 | 44.7748 | 0.63945 | 0.55517 | 4.0057 | 22.75 | 62.15 | 20 | 21 | 24 | 21.6667 | 139
STU211 | 9:02 | 9.0325 | 498.735 | 7603 | 21.3167 | 20.19 | 1118.5864 | 3.2886 | 0.0030893 | 0.31269 | 6.5846 | 45.6501 | 0.47055 | 0.51338 | 4.8246 | 22.75 | 62.4 | 22 | 25 | 25 | 24 | 133
STU211 | 9:03 | 9.0475 | 499.03 | 7624 | 21.3 | 20.23 | 1128.7906 | 2.9975 | 0.0030061 | 0.32062 | 6.633 | 44.7748 | 0.76665 | 0.59912 | 4.8246 | 23 | 61.95 | 19 | 22 | 24 | 21.6667 | 135
STU211 | 9:04 | 9.0622 | 506.4 | 7637 | 20.5 | 20.28 | 1128.3933 | 3.201 | 0.0031733 | 0.30877 | 6.4882 | 45.6501 | 0.59342 | 0.59912 | 4.8246 | 22.475 | 61.5 | 20 | 22 | 23 | 21.6667 | 134
STU211 | 9:05 | 9.0772 | 500.095 | 7641 | 19.1667 | 20.4 | 1132.0461 | 3.0307 | 0.0030893 | 0.31664 | 6.5846 | 44.7748 | 0.59342 | 0.59912 | 5.6685 | 22.725 | 61.75 | 19 | 21 | 24 | 21.3333 | 135
STU211 | 9:06 | 9.0922 | 500.725 | 7632 | 19.9667 | 20.22 | 1137.4324 | 3.1493 | 0.0031733 | 0.30877 | 6.4882 | 45.2613 | 0.71362 | 0.55517 | 5.6685 | 22.7 | 61.5 | 19 | 23 | 24 | 22 | 134
STU211 | 9:06 | 9.1069 | 500.21 | 7569 | 20.9833 | 20.22 | 1178.6356 | 3.0307 | 0.0030893 | 0.32062 | 6.3923 | 45.0667 | 0.41703 | 0.64528 | 5.6685 | 22.7 | 61.3 | 23 | 25 | 23 | 23.6667 | 135
STU211 | 9:07 | 9.1219 | 132.99 | 7621 | 19.7667 | 20.28 | 1158.2289 | 3.1493 | 0.0030893 | 0.31664 | 6.4882 | 45.4557 | 0.88186 | 0.51338 | 4.0057 | 22.7 | 61.5 | 22 | 21 | 24 | 22.3333 | 134
STU211 | 9:08 | 9.1369 | 499.26 | 7597 | 22.3 | 20.24 | 1116.4364 | 3.0141 | 0.0031733 | 0.31664 | 6.4882 | 44.6774 | 0.48952 | 0.55517 | 5.6685 | 22.45 | 61.8 | 19 | 23 | 23 | 21.6667 | 134
STU211 | 9:09 | 9.1519 | 498.115 | 7602 | 20.1167 | 20.21 | 1128.7136 | 3.1151 | 0.0030061 | 0.30877 | 6.4882 | 45.0667 | 0.52923 | 0.47371 | 4.0057 | 22.675 | 61.6 | 20 | 22 | 23 | 21.6667 | 135
STU211 | 9:10 | 9.1667 | 498.28 | 7609 | 19.4333 | 20.3 | 1111.0874 | 2.9975 | 0.0030893 | 0.31664 | 6.2972 | 44.8721 | 0.66347 | 0.55517 | 4.8246 | 22.45 | 61.55 | 18 | 23 | 22 | 21 | 135
STU211 | 9:11 | 9.1817 | 498.14 | 7511 | 41.25 | 20.25 | 1120.8484 | 3.1151 | 0.0030061 | 0.31664 | 6.4402 | 45.164 | 0.73977 | 0.51338 | 5.6685 | 22.675 | 61.55 | 22 | 23 | 27 | 24 | 135
STU211 | 9:12 | 9.1967 | 499.935 | 7537 | 18.4333 | 20.36 | 1103.1655 | 3.0307 | 0.0030893 | 0.32062 | 6.3447 | 44.8721 | 0.52923 | 0.55517 | 5.6685 | 22.675 | 61.8 | 21 | 23 | 24 | 22.6667 | 137
STU211 | 9:13 | 9.2114 | 502.545 | 7537 | 30.4833 | 20.22 | 1146.401 | 3.1321 | 0.0029238 | 0.31664 | 6.5363 | 45.0667 | 0.57139 | 0.55517 | 4.0057 | 22.425 | 62.05 | 20 | 23 | 25 | 22.6667 | 143
STU211 | 9:14 | 9.2264 | 499.35 | 7534 | 19.8333 | 20.27 | 1108.9334 | 3.0643 | 0.0031733 | 0.32463 | 6.3447 | 45.2613 | 0.79429 | 0.59912 | 4.8246 | 22.675 | 61.6 | 22 | 25 | 22 | 23 | 135
STU211 | 9:14 | 9.2414 | 287.22 | 7547 | 36.7833 | 20.25 | 1103.1641 | 3.0981 | 0.0030061 | 0.31664 | 6.5363 | 45.0667 | 0.55 | 0.59912 | 4.8246 | 22.2 | 61.75 | 18 | 22 | 22 | 20.6667 | 134
STU211 | 9:15 | 9.2561 | 498.515 | 7540 | 21.2 | 20.23 | 1098.7794 | 3.0475 | 0.0031733 | 0.31664 | 6.1555 | 45.0667 | 0.52923 | 0.51338 | 4.0057 | 22.675 | 61.75 | 21 | 23 | 25 | 23 | 135
STU211 | 9:16 | 9.2711 | 147.265 | 7570 | 43.1833 | 20.23 | 1169.3526 | 3.0475 | 0.0030893 | 0.31664 | 6.3447 | 45.2613 | 0.55 | 0.4361 | 5.6685 | 22.425 | 61.35 | 21 | 23 | 22 | 22 | 133
STU211 | 9:17 | 9.2861 | 358.52 | 7597 | 20.6333 | 20.33 | 1147.4203 | 3.0475 | 0.0030893 | 0.32062 | 6.0619 | 45.164 | 0.6161 | 0.59912 | 3.2148 | 22.425 | 61.9 | 22 | 25 | 26 | 24.3333 | 136
STU211 | 9:18 | 9.3011 | 498.385 | 7533 | 33.8 | 20.23 | 1161.5893 | 3.0981 | 0.0030061 | 0.32062 | 6.3447 | 45.3585 | 0.73977 | 0.55517 | 4.8246 | 22.925 | 61.65 | 22 | 28 | 28 | 26 | 130
STU211 | 9:19 | 9.3158 | 500.16 | 7556 | 19.95 | 20.2 | 1102.9939 | 3.0643 | 0.0030893 | 0.32463 | 6.1555 | 45.2613 | 0.45215 | 0.47371 | 2.4563 | 22.675 | 61.55 | 21 | 23 | 25 | 23 | 136
STU211 | 9:20 | 9.3308 | 498.085 | 7555 | 23.35 | 20.22 | 1140.6456 | 3.0981 | 0.0030893 | 0.32867 | 6.6816 | 45.4557 | 0.59342 | 0.55517 | 4.8246 | 22.675 | 61.9 | 22 | 24 | 26 | 24 | 139
STU211 | 9:21 | 9.3458 | 74.925 | 7554 | 21.2 | 20.15 | 1147.4118 | 3.1151 | 0.0030893 | 0.32867 | 6.633 | 45.6501 | 0.55 | 0.55517 | 4.0057 | 22.425 | 62.35 | 21 | 24 | 28 | 24.3333 | 137
STU211 | 9:22 | 9.3606 | 77.185 | 7536 | 77.0833 | 20.12 | 1095.2828 | 3.1151 | 0.0030893 | 0.32463 | 6.5363 | 45.3585 | 0.71362 | 0.55517 | 4.0057 | 22.675 | 63.05 | 20 | 25 | 24 | 23 | 136
STU211 | 9:23 | 9.3756 | 77.18 | 7536 | 20.6 | 20.18 | 1101.271 | 3.0981 | 0.0030893 | 0.31664 | 6.3447 | 45.4557 | 0.52923 | 0.59912 | 3.2148 | 22.7 | 61.95 | 19 | 20 | 22 | 20.3333 | 136
STU211 | 9:23 | 9.3906 | 443.735 | 7904 | 46.1667 | 20.19 | 1129.1793 | 3.0643 | 0.0030893 | 0.31269 | 6.5363 | 45.5529 | 0.47055 | 0.51338 | 4.0057 | 22.2 | 62.05 | 20 | 21 | 23 | 21.3333 | 135
STU211 | 9:24 | 9.4053 | 447.12 | 7835 | 22.4167 | 20.29 | 1163.4498 | 3.0981 | 0.0030893 | 0.31269 | 6.3923 | 45.4557 | 0.71362 | 0.51338 | 4.0057 | 22.7 | 61.25 | 22 | 26 | 24 | 24 | 136
STU211 | 9:25 | 9.4203 | 467.075 | 7955 | 66.8833 | 20.2 | 1090.7776 | 2.9809 | 0.0028422 | 0.32062 | 6.4402 | 45.2613 | 0.55 | 0.51338 | 4.8246 | 22.425 | 61.65 | 21 | 26 | 22 | 23 | 135
STU211 | 9:26 | 9.4353 | 445.62 | 7903 | 19.4833 | 20.19 | 1140.8157 | 3.0307 | 0.0030061 | 0.30102 | 6.4882 | 45.4557 | 0.45215 | 0.51338 | 4.0057 | 22.425 | 61.6 | 20 | 20 | 23 | 21 | 136
STU211 | 9:27 | 9.4503 | 446.21 | 7933 | 102.3 | 20.18 | 1085.5489 | 3.0475 | 0.0030893 | 0.33274 | 6.5846 | 44.7748 | 0.48952 | 0.55517 | 5.6685 | 22.675 | 61.75 | 21 | 28 | 28 | 25.6667 | 137
STU211 | 9:28 | 9.465 | 422.89 | 7685 | 20.1167 | 20.22 | 1116.6121 | 3.1321 | 0.0030893 | 0.32062 | 6.5846 | 45.5529 | 0.71362 | 0.51338 | 4.8246 | 22.425 | 62.55 | 21 | 23 | 27 | 23.6667 | 134
STU211 | 9:29 | 9.48 | 447.05 | 7635 | 54.45 | 20.19 | 1084.7361 | 2.948 | 0.0030893 | 0.31664 | 6.5363 | 44.8721 | 0.48952 | 0.55517 | 6.5349 | 22.7 | 63.45 | 21 | 24 | 27 | 24 | 139
STU211 | 9:30 | 9.495 | 459.45 | 7641 | 21.15 | 20.23 | 1130.213 | 3.0307 | 0.0030893 | 0.30102 | 6.3923 | 45.5529 | 0.52923 | 0.51338 | 3.2148 | 22.675 | 61.9 | 26 | 21 | 30 | 25.6667 | 141
STU211 | 9:31 | 9.5097 | 470.495 | 7652 | 33.6 | 20.22 | 1073.8195 | 2.8507 | 0.0030893 | 0.33684 | 6.5846 | 44.8721 | 0.68819 | 0.59912 | 4.8246 | 22.65 | 61.9 | 21 | 22 | 22 | 21.6667 | 137
STU211 | 9:31 | 9.5247 | 72.6 | 7695 | 20.0333 | 20.16 | 1086.6729 | 3.0475 | 0.0030061 | 0.30877 | 6.5363 | 45.7473 | 0.71362 | 0.55517 | 4.0057 | 22.65 | 63.35 | 21 | 22 | 23 | 22 | 141
STU211 | 9:32 | 9.5397 | 82.045 | 7692 | 23.5333 | 20.16 | 1165.2082 | 2.8188 | 0.0031733 | 0.32463 | 6.5363 | 44.7748 | 0.59342 | 0.59912 | 4.0057 | 22.65 | 62.5 | 22 | 22 | 23 | 22.3333 | 136
STU211 | 9:33 | 9.5544 | 78.485 | 7705 | 20.6 | 20.18 | 1091.5944 | 2.9809 | 0.0030893 | 0.30102 | 6.4882 | 45.9416 | 0.71362 | 0.47371 | 4.8246 | 22.65 | 62.3 | 22 | 21 | 25 | 22.6667 | 134
STU211 | 9:34 | 9.5694 | 53.85 | 7712 | 21.1167 | 20.24 | 1100.8282 | 2.8029 | 0.0030061 | 0.32062 | 6.4402 | 44.7748 | 0.50907 | 0.51338 | 4.8246 | 22.65 | 62.1 | 19 | 23 | 23 | 21.6667 | 137
STU211 | 9:35 | 9.5844 | 222.32 | 7747 | 20.0667 | 20.23 | 1115.5013 | 2.9644 | 0.0030893 | 0.30877 | 6.3923 | 45.7473 | 0.68819 | 0.51338 | 4.0057 | 22.4 | 62.05 | 22 | 20 | 25 | 22.3333 | 136
STU211 | 9:36 | 9.5994 | 499 | 7713 | 22.5167 | 20.24 | 1087.3206 | 2.8829 | 0.0029238 | 0.31269 | 6.4402 | 45.0667 | 0.50907 | 0.55517 | 4.0057 | 22.375 | 62.1 | 20 | 23 | 23 | 22 | 136
STU211 | 9:37 | 9.6142 | 77.715 | 7716 | 20.2 | 20.32 | 1139.5375 | 2.9316 | 0.0030061 | 0.30102 | 6.3923 | 45.4557 | 0.71362 | 0.51338 | 4.0057 | 22.6 | 61.8 | 19 | 23 | 24 | 22 | 138
STU211 | 9:38 | 9.6292 | 497.385 | 7744 | 21.3167 | 20.24 | 1083.8628 | 2.8029 | 0.0029238 | 0.32062 | 6.3447 | 44.7748 | 0.57139 | 0.55517 | 3.2148 | 22.35 | 61.8 | 20 | 22 | 22 | 21.3333 | 134
STU211 | 9:39 | 9.6442 | 494.19 | 7719 | 45.75 | 20.25 | 1116.7334 | 2.9316 | 0.0030061 | 0.31269 | 6.3923 | 45.6501 | 0.76665 | 0.4361 | 4.0057 | 22.6 | 62.2 | 23 | 21 | 24 | 22.6667 | 141
STU211 | 9:40 | 9.6589 | 495.025 | 7731 | 22.3833 | 20.28 | 1066.722 | 2.8347 | 0.0028422 | 0.31269 | 6.2026 | 45.2613 | 0.50907 | 0.51338 | 3.2148 | 22.35 | 62.2 | 20 | 20 | 21 | 20.3333 | 137
STU211 | 9:40 | 9.6739 | 253.415 | 7120 | 27.4833 | 20.24 | 1105.4161 | 2.8991 | 0.0028422 | 0.31269 | 6.3923 | 45.3585 | 0.63945 | 0.47371 | 4.8246 | 22.3 | 62.45 | 20 | 23 | 23 | 22 | 142
STU211 | 9:41 | 9.6889 | 434.195 | 7137 | 19.8167 | 20.25 | 1079.4688 | 2.9153 | 0.0030061 | 0.32062 | 6.3447 | 45.4557 | 0.63945 | 0.51338 | 4.8246 | 22.3 | 62.75 | 19 | 23 | 22 | 21.3333 | 139
STU211 | 9:42 | 9.7036 | 458.475 | 7121 | 31.9 | 20.27 | 1072.0855 | 2.9644 | 0.0028422 | 0.32062 | 6.5846 | 45.5529 | 0.50907 | 0.51338 | 4.8246 | 22.05 | 62.75 | 20 | 23 | 22 | 21.6667 | 134
STU211 | 9:43 | 9.7186 | 498.495 | 7067 | 18.3167 | 20.24 | 1050.5433 | 2.8991 | 0.0028422 | 0.32062 | 6.2026 | 45.3585 | 0.63945 | 0.55517 | 3.2148 | 22.3 | 62.5 | 20 | 21 | 22 | 21 | 138
STU211 | 9:44 | 9.7336 | 62.84 | 7045 | 38.8833 | 20.23 | 1041.6042 | 2.948 | 0.0029238 | 0.32463 | 6.5363 | 45.6501 | 0.57139 | 0.51338 | 6.5349 | 22.55 | 62.5 | 24 | 22 | 23 | 23 | 131
STU211 | 9:45 | 9.7486 | 43.345 | 7071 | 20.45 | 20.24 | 1113.4928 | 2.9316 | 0.0028422 | 0.32867 | 6.3447 | 45.5529 | 0.68819 | 0.59912 | 3.2148 | 22.55 | 63 | 20 | 22 | 22 | 21.3333 | 135
STU211 | 9:46 | 9.7633 | 63.84 | 7038 | 22.7167 | 20.16 | 1132.1044 | 2.9644 | 0.0029238 | 0.32062 | 6.5363 | 45.8444 | 0.6161 | 0.51338 | 4.8246 | 22.55 | 63.25 | 21 | 22 | 24 | 22.3333 | 135
STU211 | 9:47 | 9.7783 | 64.285 | 7048 | 19.9667 | 20.22 | 1042.553 | 3.0307 | 0.0029238 | 0.33684 | 6.5846 | 45.8444 | 0.6161 | 0.51338 | 3.2148 | 22.3 | 63.15 | 21 | 21 | 23 | 21.6667 | 135
STU211 | 9:48 | 9.7933 | 63.21 | 7142 | 76.0333 | 20.18 | 1110.1277 | 3.0643 | 0.0029238 | 0.32867 | 6.5363 | 46.0387 | 0.52923 | 0.51338 | 4.8246 | 22.3 | 63.3 | 20 | 21 | 22 | 21 | 135
STU211 | 9:48 | 9.8081 | 62.355 | 7154 | 20.05 | 20.15 | 1092.2964 | 3.0307 | 0.0030893 | 0.32062 | 6.3923 | 45.6501 | 0.50907 | 0.59912 | 2.4563 | 22.575 | 63.5 | 21 | 21 | 22 | 21.3333 | 135
STU211 | 9:49 | 9.8231 | 64.275 | 7151 | 46.2 | 20.22 | 1128.7845 | 3.0643 | 0.0030061 | 0.33274 | 6.5846 | 45.9416 | 0.50907 | 0.59912 | 5.6685 | 22.55 | 63.15 | 21 | 23 | 23 | 22.3333 | 134
STU211 | 9:50 | 9.8381 | 65.535 | 7176 | 21.2667 | 20.18 | 1087.1296 | 3.0307 | 0.0030893 | 0.32867 | 6.4882 | 45.8444 | 0.52923 | 0.51338 | 4.0057 | 22.55 | 62.95 | 23 | 22 | 23 | 22.6667 | 134
STU211 | 9:51 | 9.8528 | 62.505 | 7158 | 65.6667 | 20.27 | 1102.8926 | 2.9644 | 0.0031733 | 0.32867 | 6.4882 | 45.7473 | 0.41703 | 0.59912 | 5.6685 | 22.55 | 62.85 | 21 | 21 | 26 | 22.6667 | 136
STU211 | 9:52 | 9.8678 | 66.64 | 7181 | 22.2667 | 20.19 | 1112.9702 | 3.0981 | 0.0030893 | 0.32463 | 6.6816 | 45.8444 | 0.71362 | 0.55517 | 4.8246 | 22.3 | 62.8 | 18 | 23 | 25 | 22 | 138
STU211 | 9:53 | 9.8828 | 62.24 | 7162 | 98.7667 | 20.18 | 1091.1694 | 2.9975 | 0.0030061 | 0.32867 | 6.6816 | 45.2613 | 0.6161 | 0.59912 | 5.6685 | 22.575 | 63.05 | 23 | 23 | 24 | 23.3333 | 135
STU211 | 9:54 | 9.8978 | 62.775 | 7122 | 22.45 | 20.22 | 1089.4665 | 3.1493 | 0.0030893 | 0.32463 | 6.7793 | 46.0387 | 0.47055 | 0.59912 | 4.8246 | 22.325 | 62.8 | 20 | 22 | 22 | 21.3333 | 136
STU211 | 9:55 | 9.9125 | 0.18 | 7144 | 52.1333 | 20.22 | 1034.206 | 3.0141 | 0.0030061 | 0.34097 | 6.633 | 45.4557 | 0.57139 | 0.59912 | 6.5349 | 22.35 | 63.25 | 20 | 21 | 23 | 21.3333 | 135
STU211 | 9:56 | 9.9275 | 0.02 | 6990 | 19.5 | 20.13 | 1074.3212 | 3.1493 | 0.0030893 | 0.32463 | 6.6816 | 46.2329 | 0.57139 | 0.51338 | 4.8246 | 22.6 | 63.05 | 19 | 22 | 23 | 21.3333 | 140
STU211 | 9:57 | 9.9425 | 62.42 | 7182 | 30.7667 | 20.22 | 988.8916 | 2.8991 | 0.0030061 | 0.32062 | 6.6816 | 45.0667 | 0.79429 | 0.55517 | 4.8246 | 22.6 | 62.95 | 21 | 22 | 25 | 22.6667 | 133
STU211 | 9:57 | 9.9572 | 65.46 | 7204 | 20.2667 | 20.15 | 1071.8844 | 3.0981 | 0.0030893 | 0.31664 | 6.5846 | 45.8444 | 0.38405 | 0.55517 | 4.8246 | 22.35 | 62.45 | 19 | 25 | 21 | 21.6667 | 136
STU211 | 9:58 | 9.9722 | 65.1 | 7171 | 23.5667 | 20.27 | 1034.0513 | 2.9644 | 0.0031733 | 0.33684 | 6.7304 | 45.0667 | 0.88186 | 0.51338 | 6.5349 | 22.35 | 62.95 | 19 | 23 | 22 | 21.3333 | 140
STU211 | 9:59 | 9.9872 | 70.22 | 7195 | 20.7 | 20.18 | 1087.0256 | 3.1664 | 0.0031733 | 0.31664 | 6.6816 | 46.1358 | 0.66347 | 0.55517 | 5.6685 | 22.6 | 63 | 24 | 23 | 23 | 23.3333 | 133
STU211 | 10:00 | 10.0019 | 63.78 | 7212 | 23.2667 | 20.19 | 1019.5762 | 2.9975 | 0.0030893 | 0.33684 | 6.6816 | 45.4557 | 0.63945 | 0.59912 | 4.8246 | 22.35 | 62.9 | 19 | 23 | 22 | 21.3333 | 135
STU211 | 10:01 | 10.0169 | 66.87 | 7241 | 22.0833 | 20.2 | 1101.6765 | 3.1664 | 0.0032582 | 0.31664 | 6.7304 | 46.2329 | 0.57139 | 0.59912 | 6.5349 | 22.35 | 62.8 | 19 | 22 | 24 | 21.6667 | 134
STU211 | 10:02 | 10.0319 | 62.93 | 7237 | 21.2333 | 20.2 | 1054.2995 | 3.0643 | 0.0031733 | 0.32867 | 6.7304 | 45.6501 | 0.43432 | 0.59912 | 4.0057 | 22.35 | 62.8 | 19 | 24 | 25 | 22.6667 | 134
STU211 | 10:03 | 10.0469 | 69.125 | 7183 | 20.6 | 20.12 | 1041.5859 | 3.1321 | 0.0030893 | 0.32062 | 6.5363 | 46.2329 | 0.59342 | 0.55517 | 4.8246 | 22.35 | 62.2 | 19 | 24 | 23 | 22 | 135
STU211 | 10:04 | 10.0617 | 65.08 | 7171 | 20.9833 | 20.25 | 1080.9608 | 3.0981 | 0.0030893 | 0.32463 | 6.5363 | 45.7473 | 0.71362 | 0.64528 | 4.8246 | 22.35 | 62.15 | 19 | 22 | 24 | 21.6667 | 137
STU211 | 10:05 | 10.0767 | 62.405 | 7196 | 48.95 | 20.15 | 998.8689 | 3.2184 | 0.0030061 | 0.32062 | 6.633 | 46.2329 | 0.47055 | 0.64528 | 5.6685 | 22.6 | 62.2 | 21 | 25 | 23 | 23 | 134
STU211 | 10:05 | 10.0917 | 62.46 | 7166 | 20.1833 | 20.19 | 1028.1111 | 3.201 | 0.0030893 | 0.33684 | 6.6816 | 46.0387 | 0.68819 | 0.69372 | 5.6685 | 22.6 | 62.1 | 22 | 23 | 23 | 22.6667 | 135
STU211 | 10:06 | 10.1064 | 53.75 | 7106 | 30.2833 | 20.2 | 1041.947 | 3.324 | 0.0031733 | 0.33274 | 6.7304 | 46.718 | 0.71362 | 0.69372 | 6.5349 | 22.6 | 62.9 | 24 | 23 | 23 | 23.3333 | 145
STU211 | 10:07 | 10.1214 | 62.965 | 7204 | 19.95 | 20.25 | 1092.1181 | 3.2709 | 0.0030893 | 0.33274 | 6.5363 | 46.3299 | 0.63945 | 0.59912 | 5.6685 | 22.35 | 62.4 | 22 | 22 | 22 | 22 | 137
STU211 | 10:08 | 10.1364 | 64.215 | 7168 | 45.0333 | 20.18 | 1049.2696 | 3.3598 | 0.0030893 | 0.32463 | 6.633 | 46.3299 | 0.57139 | 0.64528 | 6.5349 | 22.6 | 62.4 | 21 | 24 | 28 | 24.3333 | 140
STU211 | 10:09 | 10.1514 | 64.355 | 7172 | 20.0667 | 20.25 | 1000.1334 | 3.3598 | 0.0031733 | 0.33684 | 6.3923 | 46.1358 | 0.66347 | 0.64528 | 5.6685 | 22.35 | 62.2 | 20 | 25 | 21 | 22 | 138
STU211 | 10:10 | 10.1661 | 31.27 | 7072 | 28.5333 | 20.21 | 989.8591 | 3.3958 | 0.0031733 | 0.32867 | 6.7793 | 46.427 | 0.59342 | 0.64528 | 6.5349 | 22.05 | 62.3 | 19 | 24 | 24 | 22.3333 | 136
STU211 | 10:11 | 10.1811 | 64.095 | 7179 | 21.5667 | 20.18 | 1006.8535 | 3.4321 | 0.0033438 | 0.32867 | 6.3923 | 46.1358 | 0.57139 | 0.74447 | 5.6685 | 22.325 | 62.55 | 21 | 26 | 22 | 23 | 135
STU211 | 10:12 | 10.1961 | 406.7 | 7166 | 51.5667 | 20.19 | 1004.275 | 3.6174 | 0.0033438 | 0.34513 | 6.8776 | 46.815 | 0.55 | 0.7976 | 7.4218 | 22.075 | 62.5 | 19 | 23 | 24 | 22 | 134
STU211 | 10:13 | 10.2108 | 63.735 | 7170 | 19.7167 | 20.14 | 1052.9242 | 3.5239 | 0.0033438 | 0.32867 | 6.4402 | 46.524 | 0.71362 | 0.7976 | 4.8246 | 22.35 | 63.15 | 20 | 22 | 26 | 22.6667 | 136
STU211 | 10:14 | 10.2258 | 65.16 | 7177 | 30.1167 | 20.18 | 1047.5735 | 3.5798 | 0.0033438 | 0.33274 | 6.7793 | 47.1058 | 0.63945 | 0.85315 | 6.5349 | 22.6 | 62.3 | 22 | 22 | 24 | 22.6667 | 132
STU211 | 10:14 | 10.2408 | 53.75 | 7027 | 21.15 | 20.23 | 975.0809 | 3.5611 | 0.0033438 | 0.33684 | 6.5363 | 46.524 | 0.47055 | 0.74447 | 4.8246 | 22.35 | 62.4 | 21 | 21 | 25 | 22.3333 | 135
STU211 | 10:15 | 10.2556 | 25.7 | 6725 | 24.65 | 20.12 | 971.0896 | 5.0684 | 0.0035175 | 0.402 | 7.5315 | 47.6872 | 0.68819 | 1.1691 | 9.2512 | 22.1 | 62.55 | 20 | 22 | 23 | 21.6667 | 132
STU211 | 10:16 | 10.2706 | 64.215 | 7022 | 20.2333 | 20.23 | 1006.7224 | 4.764 | 0.0036945 | 0.36638 | 6.7304 | 47.784 | 0.48952 | 1.2403 | 5.6685 | 22.35 | 63.15 | 19 | 24 | 25 | 22.6667 | 136
STU211 | 10:17 | 10.2861 | 64.355 | 7087 | 86.5667 | 20.12 | 989.1685 | 4.4074 | 0.0036056 | 0.35354 | 7.126 | 47.5903 | 0.68819 | 1.1007 | 6.5349 | 22.35 | 62.5 | 20 | 24 | 21 | 21.6667 | 135
STU211 | 10:18 | 10.3006 | 42.07 | 7184 | 19.55 | 20.12 | 971.4531 | 4.4727 | 0.0037841 | 0.34932 | 6.9765 | 47.5903 | 0.59342 | 1.1007 | 6.5349 | 22.35 | 62.7 | 18 | 23 | 25 | 22 | 134
STU211 | 10:19 | 10.3153 | 65.42 | 7214 | 52.4667 | 20.19 | 1028.1497 | 4.4074 | 0.0038746 | 0.34932 | 7.0262 | 47.6872 | 0.79429 | 1.0349 | 7.4218 | 22.85 | 63.1 | 24 | 25 | 26 | 25 | 138
STU211 | 10:20 | 10.3303 | 32.49 | 7209 | 21.2 | 20.2 | 977.1618 | 4.1734 | 0.0036945 | 0.33274 | 6.8284 | 47.2028 | 0.73977 | 0.97174 | 4.0057 | 22.6 | 62.95 | 23 | 21 | 21 | 21.6667 | 135
STU211 | 10:21 | 10.3453 | 41.11 | 7216 | 71.1167 | 20.21 | 985.9422 | 4.0089 | 0.0036945 | 0.33684 | 6.9269 | 47.1058 | 0.71362 | 0.97174 | 6.5349 | 22.6 | 62.95 | 22 | 25 | 25 | 24 | 137
STU211 | 10:22 | 10.36 | 76.675 | 7217 | 21.3333 | 20.24 | 1030.4964 | 4.1943 | 0.0038746 | 0.34097 | 7.0262 | 47.2028 | 0.57139 | 0.97174 | 6.5349 | 22.325 | 63.2 | 21 | 20 | 21 | 20.6667 | 135
STU211 | 10:23 | 10.375 | 65.655 | 7100 | 103.4833 | 20.18 | 1015.0414 | 4.1112 | 0.0039658 | 0.35354 | 7.126 | 46.718 | 0.91265 | 1.0349 | 7.4218 | 22.6 | 63.95 | 21 | 24 | 25 | 23.3333 | 136
STU211 | 10:23 | 10.39 | 70.825 | 7141 | 21.5833 | 20.21 | 975.239 | 4.3427 | 0.0037841 | 0.33684 | 7.1761 | 47.3966 | 0.63945 | 0.97174 | 6.5349 | 22.6 | 63.55 | 19 | 27 | 24 | 23.3333 | 135
STU211 | 10:24 | 10.4047 | 70.915 | 7156 | 48.9 | 20.14 | 940.2839 | 4.0292 | 0.0038746 | 0.35354 | 7.126 | 47.0089 | 0.47055 | 1.1007 | 7.4218 | 22.35 | 63.55 | 21 | 23 | 24 | 22.6667 | 135
STU211 | 10:25 | 10.4197 | 71.085 | 7148 | 20.4667 | 20.18 | 1007.7151 | 4.1943 | 0.0037841 | 0.33684 | 7.076 | 47.4934 | 0.59342 | 0.91118 | 6.5349 | 22.6 | 63.6 | 20 | 22 | 26 | 22.6667 | 139
STU211 | 10:26 | 10.4347 | 69.75 | 7141 | 29.2333 | 20.27 | 957.0576 | 3.9084 | 0.0038746 | 0.34513 | 7.126 | 46.621 | 0.68819 | 0.91118 | 5.6685 | 22.35 | 63.5 | 19 | 25 | 24 | 22.6667 | 136
STU211 | 10:27 | 10.4497 | 73.27 | 7147 | 19.05 | 20.22 | 983.5225 | 4.1734 | 0.0038746 | 0.33274 | 7.2264 | 47.2997 | 0.63945 | 0.85315 | 6.5349 | 22.35 | 63.5 | 19 | 24 | 23 | 22 | 136
STU211 | 10:28 | 10.4644 | 62.275 | 7105 | 21.2167 | 20.18 | 971.6735 | 3.9685 | 0.0038746 | 0.34932 | 7.126 | 46.2329 | 0.88186 | 0.85315 | 6.5349 | 22.6 | 63.95 | 22 | 22 | 28 | 24 | 136
STU211 | 10:29 | 10.4794 | 63.955 | 7091 | 18.3167 | 20.24 | 1002.1508 | 4.1526 | 0.0037841 | 0.34932 | 7.1761 | 47.2997 | 0.71362 | 0.85315 | 6.5349 | 22.35 | 63.8 | 19 | 24 | 23 | 22 | 136
STU211 | 10:30 | 10.4944 | 67.34 | 7104 | 19.8833 | 20.22 | 1003.1331 | 3.9484 | 0.0038746 | 0.35354 | 7.076 | 46.524 | 0.88186 | 0.85315 | 6.5349 | 22.375 | 63.95 | 22 | 22 | 23 | 22.3333 | 134
STU211 | 10:31 | 10.5092 | 66.125 | 7171 | 20.05 | 20.23 | 1017.5917 | 4.0906 | 0.0036945 | 0.34097 | 7.1761 | 47.3966 | 0.6161 | 0.85315 | 5.6685 | 22.625 | 63.6 | 25 | 23 | 25 | 24.3333 | 135
STU211 | 10:31 | 10.5242 | 66.9 | 7174 | 19.7667 | 20.22 | 977.4529 | 3.8687 | 0.0037841 | 0.34097 | 7.1761 | 46.912 | 0.76665 | 0.7976 | 6.5349 | 22.625 | 63.55 | 23 | 25 | 25 | 24.3333 | 135
STU211 | 10:32 | 10.5392 | 69.3 | 7166 | 18.8667 | 20.25 | 959.3726 | 3.9484 | 0.0036056 | 0.33274 | 7.076 | 47.3966 | 0.59342 | 0.74447 | 5.6685 | 22.65 | 63.45 | 22 | 25 | 24 | 23.6667 | 133
STU211 | 10:33 | 10.5539 | 65.305 | 7158 | 19.5 | 20.22 | 945.1919 | 3.9283 | 0.0039658 | 0.34932 | 6.9765 | 47.1058 | 0.59342 | 0.74447 | 4.8246 | 22.4 | 63.55 | 21 | 26 | 26 | 24.3333 | 136
STU211 | 10:34 | 10.5689 | 63.08 | 7124 | 36.4667 | 20.23 | 947.8445 | 3.9685 | 0.0036945 | 0.34932 | 7.1761 | 47.6872 | 0.85188 | 0.69372 | 6.5349 | 22.6 | 63.85 | 22 | 22 | 25 | 23 | 151
STU211 | 10:35 | 10.5839 | 64.735 | 7125 | 19.7833 | 20.32 | 920.0334 | 3.8489 | 0.0036945 | 0.34932 | 6.9765 | 47.2028 | 0.6161 | 0.74447 | 4.8246 | 22.625 | 63.95 | 22 | 25 | 26 | 24.3333 | 136
STU211 | 10:36 | 10.5989 | 63.365 | 7109 | 46.65 | 20.19 | 892.8862 | 3.9685 | 0.0036945 | 0.34097 | 7.1761 | 47.2028 | 0.6161 | 0.74447 | 4.8246 | 22.4 | 63.95 | 20 | 28 | 25 | 24.3333 | 141
STU211 | 10:37 | 10.6136 | 64.05 | 7105 | 20 | 20.28 | 943.6347 | 3.8687 | 0.0037841 | 0.34513 | 7.0262 | 46.912 | 0.57139 | 0.64528 | 4.8246 | 22.65 | 63.9 | 22 | 26 | 24 | 24 | 136
STU211 | 10:38 | 10.6286 | 63.165 | 7135 | 31.6167 | 20.2 | 912.6837 | 3.8097 | 0.0036056 | 0.33684 | 7.076 | 47.2028 | 0.57139 | 0.64528 | 6.5349 | 22.15 | 63.85 | 19 | 23 | 23 | 21.6667 | 136
STU211 | 10:39 | 10.6436 | 62.835 | 7123 | 24.1333 | 20.23 | 936.6685 | 3.8097 | 0.0037841 | 0.35354 | 7.076 | 47.2028 | 0.85188 | 0.74447 | 5.6685 | 22.65 | 63.5 | 21 | 24 | 22 | 22.3333 | 137
STU211 | 10:39 | 10.6583 | 54.63 | 7105 | 43.95 | 20.32 | 950.753 | 3.8293 | 0.0036945 | 0.34097 | 7.1761 | 47.0089 | 0.79429 | 0.69372 | 6.5349 | 22.9 | 63.95 | 23 | 24 | 25 | 24 | 134
STU211 | 10:40 | 10.6733 | 65.865 | 7130 | 19.9333 | 20.3 | 970.9129 | 3.7319 | 0.0037841 | 0.33684 | 6.8776 | 46.524 | 0.94427 | 0.69372 | 4.0057 | 22.65 | 63.75 | 22 | 22 | 27 | 23.6667 | 136
STU211 | 10:41 | 10.6883 | 70.145 | 7295 | 29.1667 | 20.29 | 932.2953 | 3.7127 | 0.0036056 | 0.34513 | 7.0262 | 47.0089 | 0.68819 | 0.69372 | 5.6685 | 22.65 | 63.6 | 22 | 25 | 26 | 24.3333 | 131
STU211 | 10:42 | 10.7031 | 66.325 | 7234 | 20.8167 | 20.25 | 929.1381 | 3.7513 | 0.0035175 | 0.35779 | 6.9765 | 46.621 | 0.82269 | 0.64528 | 3.2148 | 22.65 | 63.85 | 20 | 21 | 25 | 22 | 135
STU211 | 10:43 | 10.7181 | 65 | 7225 | 24.2333 | 20.27 | 907.9869 | 3.7127 | 0.0035175 | 0.35779 | 7.1761 | 46.815 | 0.71362 | 0.59912 | 6.5349 | 22.4 | 64 | 21 | 22 | 23 | 22 | 134
STU211 | 10:44 | 10.7331 | 56.77 | 7108 | 19.7667 | 20.3 | 914.2535 | 3.7319 | 0.0036056 | 0.37073 | 7.126 | 46.815 | 0.79429 | 0.69372 | 4.0057 | 22.65 | 63.6 | 21 | 24 | 26 | 23.6667 | 135
STU211 | 10:45 | 10.7481 | 66.705 | 7093 | 64.4333 | 20.3 | 900.205 | 3.7901 | 0.0036056 | 0.37073 | 7.2769 | 47.0089 | 0.59342 | 0.69372 | 5.6685 | 22.65 | 64.8 | 20 | 25 | 26 | 23.6667 | 142
STU211 | 10:46 | 10.7628 | 139.585 | 7077 | 21.3333 | 20.23 | 918.061 | 3.7901 | 0.0035175 | 0.36207 | 7.3275 | 47.0089 | 0.63945 | 0.64528 | 4.8246 | 22.425 | 63.7 | 19 | 20 | 20 | 19.6667 | 135
STU211 | 10:47 | 10.7778 | 63.585 | 7076 | 97.0833 | 20.24 | 880.9819 | 3.7127 | 0.0036056 | 0.36638 | 7.3783 | 46.524 | 0.73977 | 0.69372 | 5.6685 | 22.425 | 63.9 | 21 | 24 | 23 | 22.6667 | 137
STU211 | 10:48 | 10.7928 | 62.67 | 7091 | 20.75 | 20.22 | 897.3788 | 3.6553 | 0.0036056 | 0.35354 | 7.076 | 46.621 | 0.63945 | 0.59912 | 4.8246 | 22.7 | 63.3 | 19 | 23 | 25 | 22.3333 | 134
STU211 | 10:48 | 10.8075 | 63.325 | 7065 | 51.7 | 20.25 | 919.5275 | 3.5611 | 0.0035175 | 0.3751 | 7.2264 | 46.3299 | 0.88186 | 0.59912 | 5.6685 | 22.725 | 62.5 | 21 | 24 | 29 | 24.6667 | 135
STU211 | 10:49 | 10.8225 | 47.73 | 7090 | 20.3667 | 20.25 | 881.4039 | 3.5425 | 0.0035175 | 0.36638 | 7.0262 | 46.2329 | 0.68819 | 0.51338 | 4.0057 | 22.725 | 62.8 | 23 | 22 | 24 | 23 | 136
STU211 | 10:50 | 10.8375 | 44.95 | 7102 | 62.1167 | 20.3 | 962.1078 | 3.4686 | 0.0036056 | 0.37951 | 7.2769 | 46.1358 | 0.85188 | 0.55517 | 5.6685 | 22.725 | 62.15 | 21 | 23 | 25 | 23 | 133
STU211 | 10:51 | 10.8522 | 45.84 | 7065 | 20.2833 | 20.25 | 927.1321 | 3.6174 | 0.0036056 | 0.37073 | 7.3275 | 46.815 | 0.71362 | 0.64528 | 4.8246 | 22.725 | 62.85 | 22 | 24 | 24 | 23.3333 | 137
STU211 | 10:52 | 10.8672 | 64.06 | 6965 | 34.95 | 20.19 | 921.0061 | 3.4321 | 0.0036945 | 0.38841 | 7.3783 | 45.6501 | 0.6161 | 0.59912 | 5.6685 | 22.75 | 62.95 | 22 | 24 | 25 | 23.6667 | 136
STU211 | 10:53 | 10.8822 | 64.37 | 7066 | 20.1833 | 20.2 | 850.24 | 3.5798 | 0.0035175 | 0.35354 | 7.3275 | 46.524 | 0.97674 | 0.59912 | 6.5349 | 23 | 63.3 | 24 | 24 | 25 | 24.3333 | 136
STU211 | 10:54 | 10.8972 | 64.605 | 7079 | 23.4 | 20.24 | 919.4406 | 3.3598 | 0.0036056 | 0.3751 | 7.1761 | 45.6501 | 0.6161 | 0.55517 | 5.6685 | 23.025 | 62.5 | 23 | 26 | 25 | 24.6667 | 136
STU211 | 10:55 | 10.9119 | 66.17 | 7093 | 20.2667 | 20.28 | 876.6509 | 3.487 | 0.0036056 | 0.35779 | 7.0262 | 46.1358 | 0.59342 | 0.51338 | 5.6685 | 22.775 | 62.15 | 22 | 23 | 24 | 23 | 133
STU211 | 10:56 | 10.9269 | 66.055 | 7085 | 18.8167 | 20.24 | 888.8498 | 3.2886 | 0.0033438 | 0.36638 | 7.126 | 45.7473 | 0.57139 | 0.55517 | 4.0057 | 22.775 | 62.35 | 21 | 24 | 23 | 22.6667 | 136
STU211 | 10:57 | 10.9419 | 62.795 | 7075 | 20.1833 | 20.2 | 881.8357 | 3.4686 | 0.0035175 | 0.35354 | 7.076 | 46.1358 | 0.63945 | 0.51338 | 6.5349 | 23.025 | 61.95 | 21 | 25 | 26 | 24 | 137
STU211 | 10:57 | 10.9567 | 62.795 | 7071 | 20.4333 | 20.15 | 861.7704 | 3.2709 | 0.0033438 | 0.37073 | 7.2769 | 45.6501 | 0.52923 | 0.59912 | 4.8246 | 22.775 | 61.95 | 20 | 23 | 24 | 22.3333 | 138
STU211 | 10:58 | 10.9717 | 66.525 | 7062 | 19.5 | 20.2 | 839.782 | 3.3958 | 0.0033438 | 0.35354 | 7.1761 | 46.427 | 0.82269 | 0.51338 | 5.6685 | 22.775 | 62.45 | 23 | 24 | 24 | 23.6667 | 133
STU211 | 10:59 | 10.9867 | 70.84 | 7150 | 20.4667 | 20.23 | 879.3179 | 3.3419 | 0.0033438 | 0.36638 | 7.1761 | 45.8444 | 0.91265 | 0.55517 | 6.5349 | 22.525 | 62.35 | 20 | 24 | 23 | 22.3333 | 135
STU211 | 11:00 | 11.0014 | 68.78 | 7154 | 19.9333 | 20.18 | 874.7434 | 3.4139 | 0.0036056 | 0.36207 | 7.0262 | 46.2329 | 0.71362 | 0.55517 | 5.6685 | 22.525 | 62.5 | 22 | 23 | 22 | 22.3333 | 135
STU211 | 11:01 | 11.0164 | 64.835 | 7181 | 20.45 | 20.21 | 820.7956 | 3.3777 | 0.0035175 | 0.36638 | 7.0262 | 45.5529 | 0.47055 | 0.55517 | 6.5349 | 22.775 | 62.1 | 21 | 25 | 24 | 23.3333 | 135
STU211 | 11:02 | 11.0314 | 71.9 | 7157 | 48.0833 | 20.22 | 915.7788 | 3.4139 | 0.0035175 | 0.34932 | 7.0262 | 46.0387 | 0.6161 | 0.51338 | 5.6685 | 22.525 | 62.1 | 17 | 25 | 25 | 22.3333 | 133
STU211 | 11:03 | 11.0464 | 71.09 | 7167 | 20.1167 | 20.24 | 870.8978 | 3.3598 | 0.0033438 | 0.36207 | 7.0262 | 45.9416 | 0.71362 | 0.59912 | 5.6685 | 22.775 | 61.75 | 21 | 23 | 23 | 22.3333 | 137
STU211 | 11:04 | 11.0611 | 71.395 | 7167 | 32.0667 | 20.15 | 858.3735 | 3.4321 | 0.0033438 | 0.36207 | 6.9765 | 46.427 | 0.57139 | 0.64528 | 5.6685 | 22.525 | 61.95 | 20 | 23 | 25 | 22.6667 | 148
STU211 | 11:05 | 11.0761 | 72.295 | 7160 | 19.9167 | 20.3 | 856.5966 | 3.324 | 0.0033438 | 0.35354 | 6.8284 | 46.0387 | 0.76665 | 0.51338 | 4.8246 | 23.025 | 61.85 | 24 | 26 | 28 | 26 | 134
STU211 | 11:05 | 11.0911 | 71.34 | 7181 | 51.95 | 20.18 | 806.8705 | 3.3777 | 0.0034303 | 0.34932 | 6.9269 | 46.2329 | 0.63945 | 0.55517 | 5.6685 | 23.025 | 61.55 | 25 | 26 | 28 | 26.3333 | 142
STU211 | 11:06 | 11.1058 | 62.935 | 7164 | 20.85 | 20.18 | 811.2955 | 3.4321 | 0.0035175 | 0.36638 | 7.126 | 46.427 | 0.66347 | 0.59912 | 5.6685 | 22.775 | 61.8 | 24 | 24 | 26 | 24.6667 | 137
STU211 | 11:07 | 11.1208 | 65.68 | 7180 | 31.5167 | 20.15 | 816.9384 | 3.3958 | 0.0034303 | 0.36207 | 6.9269 | 46.3299 | 0.73977 | 0.51338 | 4.8246 | 22.525 | 62.7 | 20 | 21 | 22 | 21 | 136
STU211 | 11:08 | 11.1358 | 61.55 | 7182 | 20.2333 | 20.19 | 875.2126 | 3.3777 | 0.0034303 | 0.35354 | 6.6816 | 46.2329 | 0.50907 | 0.59912 | 4.8246 | 22.775 | 61.9 | 22 | 27 | 22 | 23.6667 | 136
STU211 | 11:09 | 11.1508 | 69.22 | 7165 | 50.9167 | 20.12 | 842.1303 | 3.3777 | 0.0032582 | 0.34932 | 6.9765 | 46.524 | 0.63945 | 0.59912 | 6.5349 | 22.525 | 61.6 | 20 | 24 | 22 | 22 | 136
STU211 | 11:10 | 11.1656 | 62.68 | 7166 | 21.2333 | 20.22 | 856.0506 | 3.324 | 0.0033438 | 0.35779 | 6.6816 | 46.2329 | 0.52923 | 0.55517 | 4.8246 | 22.775 | 61.6 | 23 | 25 | 23 | 23.6667 | 135
STU211 | 11:11 | 11.1806 | 69.06 | 7174 | 30.55 | 20.21 | 858.7255 | 3.3598 | 0.0033438 | 0.34932 | 6.8776 | 46.524 | 0.66347 | 0.55517 | 5.6685 | 23 | 61.7 | 23 | 27 | 26 | 25.3333 | 133
STU211 | 11:12 | 11.1956 | 61.965 | 7169 | 20.0833 | 20.16 | 807.1268 | 3.3598 | 0.0034303 | 0.34932 | 6.5363 | 46.3299 | 0.63945 | 0.64528 | 3.2148 | 22.75 | 61.7 | 22 | 24 | 24 | 23.3333 | 135
STU211 | 11:13 | 11.2103 | 65.78 | 7167 | 24.7833 | 20.23 | 839.5599 | 3.3063 | 0.0035175 | 0.34932 | 6.8776 | 46.524 | 0.52923 | 0.51338 | 4.8246 | 22.975 | 61.7 | 21 | 25 | 27 | 24.3333 | 134
STU211 | 11:14 | 11.2253 | 68.825 | 7143 | 20.35 | 20.19 | 873.8174 | 3.2709 | 0.0034303 | 0.34097 | 6.7304 | 46.427 | 0.59342 | 0.51338 | 4.0057 | 22.475 | 61.6 | 20 | 22 | 22 | 21.3333 | 134
STU211 | 11:14 | 11.2403 | 68.08 | 7164 | 82.65 | 20.23 | 857.7802 | 3.3419 | 0.0033438 | 0.33684 | 6.9269 | 46.524 | 0.68819 | 0.51338 | 5.6685 | 22.475 | 61.9 | 18 | 23 | 23 | 21.3333 | 136
STU211 | 11:15 | 11.255 | 68.295 | 7179 | 19.5833 | 20.2 | 859.9601 | 3.3063 | 0.0034303 | 0.33274 | 6.7304 | 46.2329 | 0.68819 | 0.59912 | 4.8246 | 22.725 | 62 | 22 | 25 | 24 | 23.6667 | 134
STU211 | 11:16 | 11.27 | 69.65 | 7181 | 53.7667 | 20.22 | 817.675 | 3.6363 | 0.0033438 | 0.34932 | 6.9269 | 46.2329 | 0.66347 | 0.91118 | 4.8246 | 22.475 | 61.75 | 19 | 23 | 23 | 21.6667 | 135
STU211 | 11:17 | 11.285 | 68.965 | 7185 | 21.6167 | 20.22 | 796.6568 | 3.5611 | 0.0034303 | 0.34097 | 6.7793 | 46.2329 | 0.55 | 0.85315 | 4.8246 | 22.45 | 62 | 22 | 22 | 24 | 22.6667 | 135
STU211 | 11:18 | 11.3 | 49.125 | 6968 | 85.6833 | 20.25 | 791.1439 | 3.3777 | 0.0034303 | 0.34932 | 7.076 | 46.1358 | 0.57139 | 0.69372 | 5.6685 | 22.675 | 61.75 | 23 | 22 | 24 | 23 | 135
STU211 | 11:19 | 11.3147 | 69.08 | 7188 | 20.2333 | 20.19 | 840.7176 | 3.3958 | 0.0034303 | 0.33684 | 6.7793 | 46.524 | 0.68819 | 0.64528 | 4.8246 | 22.425 | 62.55 | 21 | 22 | 24 | 22.3333 | 135
STU211 | 11:20 | 11.3297 | 71.075 | 7210 | 45.75 | 20.28 | 845.1466 | 3.4321 | 0.0035175 | 0.35779 | 7.0262 | 46.427 | 0.68819 | 0.74447 | 5.6685 | 22.425 | 62.25 | 21 | 21 | 23 | 21.6667 | 134
STU211 | 11:21 | 11.3447 | 64.755 | 6126 | 22.65 | 20.35 | 810.7925 | 3.3598 | 0.0035175 | 0.36207 | 7.5315 | 46.2329 | 0.76665 | 0.69372 | 6.5349 | 22.425 | 62.6 | 20 | 24 | 24 | 22.6667 | 137
STU211 | 11:22 | 11.3594 | 69.27 | 7176 | 64.5 | 20.35 | 832.2491 | 3.2886 | 0.0034303 | 0.3751 | 7.3783 | 45.8444 | 0.52923 | 0.74447 | 6.5349 | 22.425 | 62.55 | 19 | 23 | 25 | 22.3333 | 135
STU211 | 11:22 | 11.3744 | 33.255 | 7069 | 23.35 | 20.31 | 812.1656 | 3.4503 | 0.0034303 | 0.35354 | 7.5315 | 46.3299 | 0.66347 | 0.7976 | 6.5349 | 22.425 | 62.4 | 24 | 26 | 25 | 25 | 141
STU211 | 11:23 | 11.3894 | 44.135 | 7171 | 39.8333 | 20.33 | 816.3425 | 3.324 | 0.0035175 | 0.3751 | 7.4292 | 45.3585 | 0.6161 | 0.7976 | 6.5349 | 22.425 | 61.9 | 22 | 26 | 22 | 23.3333 | 138
STU211 | 11:24 | 11.4042 | 64.845 | 7189 | 23.0167 | 20.35 | 796.2469 | 3.487 | 0.0035175 | 0.36207 | 7.4802 | 46.3299 | 0.79429 | 0.7976 | 8.3277 | 22.425 | 62.05 | 23 | 27 | 23 | 24.3333 | 135
STU211 | 11:25 | 11.4192 | 72.225 | 7203 | 29.4 | 20.41 | 810.8309 | 3.3598 | 0.0035175 | 0.38841 | 7.5828 | 45.9416 | 0.73977 | 0.74447 | 7.4218 | 22.425 | 62 | 23 | 24 | 24 | 23.6667 | 136
STU211 | 11:26 | 11.4342 | 76.76 | 7234 | 24.6667 | 20.3 | 816.7766 | 3.4503 | 0.0035175 | 0.35354 | 7.3783 | 46.524 | 0.71362 | 0.74447 | 7.4218 | 22.45 | 62.3 | 22 | 24 | 19 | 21.6667 | 135
STU211 | 11:27 | 11.4492 | 76.045 | 7238 | 21.8333 | 20.36 | 806.7892 | 3.3598 | 0.0036056 | 0.38394 | 7.6344 | 45.7473 | 0.76665 | 0.7976 | 7.4218 | 22.7 | 61.6 | 21 | 27 | 28 | 25.3333 | 136
STU211 | 11:28 | 11.4639 | 74.875 | 7221 | 24.3833 | 20.35 | 789.8399 | 3.4686 | 0.0035175 | 0.35779 | 7.4802 | 46.3299 | 0.59342 | 0.69372 | 6.5349 | 22.7 | 61.9 | 26 | 26 | 25 | 25.6667 | 132
STU211 | 11:29 | 11.4789 | 502.28 | 7264 | 22.8333 | 20.35 | 809.7986 | 3.2534 | 0.0034303 | 0.3751 | 7.4292 | 45.3585 | 0.66347 | 0.64528 | 7.4218 | 22.7 | 61.85 | 24 | 23 | 23 | 23.3333 | 136
STU211 | 11:30 | 11.4939 | 49.635 | 7194 | 22.8333 | 20.38 | 823.5458 | 3.5054 | 0.0034303 | 0.35354 | 7.4292 | 46.3299 | 0.63945 | 0.69372 | 7.4218 | 22.675 | 61.3 | 21 | 23 | 24 | 22.6667 | 135
STU211 | 11:31 | 11.5086 | 61.64 | 7167 | 22.9833 | 20.39 | 847.129 | 3.2709 | 0.0035175 | 0.3751 | 7.3275 | 45.5529 | 0.59342 | 0.69372 | 7.4218 | 22.675 | 61.5 | 20 | 24 | 24 | 22.6667 | 136
STU211 | 11:31 | 11.5236 | 77.705 | 7200 | 23.6333 | 20.39 | 740.8437 | 3.4503 | 0.0034303 | 0.35779 | 7.5315 | 46.524 | 0.66347 | 0.69372 | 6.5349 | 22.675 | 61.9 | 23 | 25 | 25 | 24.3333 | 135
STU211 | 11:32 | 11.5386 | 75.6 | 7206 | 23.2833 | 20.45 | 728.4454 | 3.324 | 0.0033438 | 0.38394 | 7.4802 | 45.9416 | 0.71362 | 0.59912 | 8.3277 | 22.675 | 61.55 | 23 | 25 | 27 | 25 | 136
STU211 | 11:33 | 11.5533 | 75.03 | 7217 | 52.8167 | 20.31 | 778.6796 | 3.4503 | 0.0033438 | 0.36207 | 7.5315 | 46.621 | 0.79429 | 0.64528 | 7.4218 | 22.675 | 62.15 | 23 | 25 | 25 | 24.3333 | 134
STU211 | 11:34 | 11.5683 | 66.8 | 7206 | 22.3333 | 20.47 | 768.4834 | 3.3958 | 0.0035175 | 0.37951 | 7.5828 | 46.0387 | 0.85188 | 0.64528 | 8.3277 | 22.425 | 61.9 | 18 | 22 | 29 | 23 | 136
STU211 | 11:35 | 11.5833 | 69.105 | 7167 | 30.1667 | 20.36 | 772.3527 | 3.5239 | 0.0033438 | 0.3751 | 7.4802 | 46.621 | 0.59342 | 0.64528 | 6.5349 | 22.45 | 61.7 | 19 | 20 | 23 | 20.6667 | 146
STU211 | 11:36 | 11.5983 | 36.27 | 7147 | 21.1667 | 20.38 | 741.6623 | 3.4321 | 0.0034303 | 0.38394 | 7.5315 | 46.524 | 0.68819 | 0.69372 | 7.4218 | 22.425 | 61.7 | 22 | 22 | 24 | 22.6667 | 136
STU211 | 11:37 | 11.6131 | 69.925 | 7143 | 44.1667 | 20.42 | 755.1932 | 3.487 | 0.0036056 | 0.3751 | 7.6344 | 46.815 | 0.76665 | 0.64528 | 7.4218 | 22.425 | 62.9 | 20 | 25 | 26 | 23.6667 | 143
STU211 | 11:38 | 11.6281 | 70.59 | 7151 | 22.3667 | 20.38 | 837.6289 | 3.4686 | 0.0035175 | 0.37073 | 7.3783 | 46.718 | 0.57139 | 0.64528 | 6.5349 | 22.675 | 61.75 | 21 | 27 | 32 | 26.6667 | 136
STU211 | 11:39 | 11.6431 | 79.065 | 7166 | 30.1667 | 20.37 | 786.5653 | 3.5054 | 0.0036056 | 0.36207 | 7.5828 | 46.621 | 0.66347 | 0.59912 | 6.5349 | 21.925 | 61.7 | 19 | 24 | 17 | 20 | 134
STU211 | 11:39 | 11.6578 | 72.875 | 7183 | 21.8333 | 20.4 | 765.0774 | 3.5054 | 0.0034303 | 0.38394 | 7.2264 | 46.524 | 0.63945 | 0.64528 | 6.5349 | 22.45 | 61.2 | 22 | 28 | 20 | 23.3333 | 134
STU211 | 11:40 | 11.6728 | 290.25 | 7165 | 38.1667 | 20.32 | 796.1261 | 3.4686 | 0.0033438 | 0.35779 | 7.4292 | 46.718 | 0.59342 | 0.64528 | 6.5349 | 22.7 | 61.3 | 22 | 26 | 23 | 23.6667 | 133
STU211 | 11:41 | 11.6878 | 81.575 | 7200 | 21.6667 | 20.39 | 755.5985 | 3.4139 | 0.0035175 | 0.36638 | 7.2264 | 46.3299 | 0.85188 | 0.64528 | 5.6685 | 22.45 | 61.15 | 23 | 25 | 24 | 24 | 138
STU211 | 11:42 | 11.7025 | 130.89 | 7162 | 26.9167 | 20.29 | 802.02 | 3.5054 | 0.0035175 | 0.36207 | 7.4802 | 46.912 | 0.63945 | 0.69372 | 8.3277 | 22.675 | 61.45 | 22 | 27 | 27 | 25.3333 | 133
STU211 | 11:43 | 11.7175 | 290.03 | 6307 | 21.3333 | 20.27 | 785.9957 | 3.3958 | 0.0035175 | 0.35354 | 7.3275 | 46.621 | 0.55 | 0.64528 | 6.5349 | 22.45 | 61.45 | 21 | 24 | 23 | 22.6667 | 133
STU211 | 11:44 | 11.7325 | 68.215 | 7195 | 44.8333 | 20.31 | 746.7822 | 3.4321 | 0.0034303 | 0.34932 | 7.4802 | 46.718 | 0.6161 | 0.59912 | 6.5349 | 22.425 | 60.95 | 20 | 26 | 26 | 24 | 135
STU211 | 11:45 | 11.7475 | 68.075 | 7199 | 24 | 20.31 | 819.3431 | 3.4686 | 0.0034303 | 0.35779 | 7.3275 | 46.427 | 0.66347 | 0.69372 | 5.6685 | 22.675 | 61.15 | 21 | 24 | 24 | 23 | 136
STU211 | 11:46 | 11.7622 | 74.985 | 7204 | 55.7 | 20.31 | 847.7104 | 3.487 | 0.0036056 | 0.35779 | 7.4802 | 46.621 | 0.52923 | 0.69372 | 6.5349 | 22.7 | 61.65 | 20 | 23 | 23 | 22 | 135
STU211 | 11:47 | 11.7772 | 499.88 | 7217 | 22.6667 | 20.36 | 889.557 | 3.5239 | 0.0036056 | 0.35779 | 7.4802 | 46.718 | 0.79429 | 0.69372 | 7.4218 | 22.7 | 61.45 | 21 | 28 | 28 | 25.6667 | 133
STU211 | 11:48 | 11.7922 | 72.32 | 7164 | 80.35 | 20.29 | 844.1225 | 3.4139 | 0.0036056 | 0.36638 | 7.7899 | 46.2329 | 0.57139 | 0.64528 | 7.4218 | 22.45 | 61.5 | 18 | 22 | 26 | 22 | 136
STU211 | 11:48 | 11.8069 | 65.445 | 7138 | 23 | 20.25 | 849.9876 | 3.5239 | 0.0035175 | 0.34513 | 7.4292 | 46.621 | 0.82269 | 0.69372 | 6.5349 | 22.725 | 61.8 | 23 | 21 | 22 | 22 | 135
STU211 | 11:49 | 11.8219 | 62.46 | 7146 | 45.3 | 20.36 | 894.783 | 3.487 | 0.0035175 | 0.36207 | 7.6344 | 46.524 | 0.88186 | 0.59912 | 7.4218 | 22.725 | 61.7 | 24 | 23 | 23 | 23.3333 | 134
STU211 | 11:50 | 11.8369 | 376.805 | 7113 | 25 | 20.35 | 870.4014 | 3.5239 | 0.0035175 | 0.34932 | 7.4292 | 46.427 | 0.59342 | 0.64528 | 5.6685 | 22.725 | 61.25 | 19 | 23 | 26 | 22.6667 | 136
STU211 | 11:51 | 11.8517 | 278.24 | 7127 | 61.1667 | 20.3 | 874.8611 | 3.3958 | 0.0036945 | 0.36207 | 7.7899 | 46.0387 | 0.82269 | 0.59912 | 7.4218 | 22.475 | 61.05 | 23 | 23 | 24 | 23.3333 | 134
STU211 | 11:52 | 11.8667 | 62.32 | 7166 | 22.1667 | 20.3 | 834.6214 | 3.5611 | 0.0035175 | 0.34932 | 7.5315 | 46.621 | 0.59342 | 0.59912 | 7.4218 | 22.75 | 61.6 | 23 | 21 | 24 | 22.6667 | 137
STU211 | 11:53 | 11.8817 | 370.53 | 6808 | 37.7167 | 20.32 | 843.2272 | 3.2534 | 0.0035175 | 0.36207 | 7.5828 | 45.5529 | 0.6161 | 0.69372 | 7.4218 | 22.775 | 61.4 | 22 | 21 | 26 | 23 | 135
STU211 | 11:54 | 11.8967 | 62.875 | 7166 | 22.2 | 20.38 | 871.9023 | 3.5798 | 0.0036056 | 0.35354 | 7.7379 | 46.524 | 0.6161 | 0.74447 | 8.3277 | 22.775 | 60.9 | 22 | 21 | 24 | 22.3333 | 132
STU211 | 11:55 | 11.9114 | 46.895 | 7138 | 26.6167 | 20.32 | 885.655 | 3.324 | 0.0036056 | 0.36638 | 7.6861 | 45.9416 | 0.66347 | 0.64528 | 8.3277 | 22.525 | 61.75 | 20 | 23 | 23 | 22 | 133
STU211 | 11:56 | 11.9264 | 46.5 | 7029 | 22.2167 | 20.29 | 895.5056 | 3.4321 | 0.0034303 | 0.33274 | 7.3783 | 46.427 | 0.55 | 0.69372 | 7.4218 | 22.75 | 61 | 21 | 20 | 26 | 22.3333 | 137
STU211 | 11:56 | 11.9414 | 43.95 | 7127 | 22.3167 | 20.4 | 889.141 | 3.324 | 0.0035175 | 0.36207 | 7.6344 | 46.0387 | 0.85188 | 0.69372 | 7.4218 | 22.775 | 60.45 | 21 | 21 | 25 | 22.3333 | 135
STU211 | 11:57 | 11.9561 | 49.055 | 7174 | 22.5 | 20.38 | 833.7295 | 3.5425 | 0.0036056 | 0.34932 | 7.4802 | 46.718 | 0.50907 | 0.64528 | 8.3277 | 22.775 | 60.95 | 23 | 23 | 23 | 23 | 135
STU211 | 11:58 | 11.9711 | 47.99 | 7169 | 23.1 | 20.32 | 889.4037 | 3.2886 | 0.0036056 | 0.35354 | 7.5315 | 45.9416 | 0.48952 | 0.64528 | 8.3277 | 22.775 | 60.7 | 20 | 24 | 26 | 23.3333 | 135
STU211 | 11:59 | 11.9861 | 47.67 | 7105 | 21.8167 | 20.36 | 810.718 | 3.5239 | 0.0036056 | 0.34097 | 7.6344 | 46.815 | 0.57139 | 0.69372 | 6.5349 | 22.75 | 60.6 | 21 | 19 | 25 | 21.6667 | 137
STU211 | 12:00 | 12.0008 | 51.54 | 7157 | 21.3333 | 20.33 | 840.0342 | 3.3958 | 0.0034303 | 0.36207 | 7.7899 | 46.3299 | 0.68819 | 0.64528 | 7.4218 | 22.775 | 60.55 | 21 | 22 | 23 | 22 | 136
STU211 | 12:01 | 12.0158 | 390.965 | 7131 | 23.95 | 20.32 | 913.0037 | 3.5611 | 0.0036056 | 0.36207 | 7.8421 | 46.912 | 0.71362 | 0.74447 | 8.3277 | 22.5 | 61.05 | 22 | 21 | 23 | 22 | 137
STU211 | 12:02 | 12.0308 | 47.735 | 7167 | 23.9 | 20.32 | 921.3114 | 3.5239 | 0.0036056 | 0.3751 | 7.7379 | 46.912 | 0.68819 | 0.64528 | 7.4218 | 22.775 | 61.4 | 24 | 25 | 25 | 24.6667 | 132
STU211 | 12:03 | 12.0458 | 39.485 | 7087 | 44.15 | 20.32 | 918.2793 | 3.7513 | 0.0036056 | 0.37073 | 8.0523 | 47.1058 | 0.97674 | 0.69372 | 8.3277 | 22.775 | 61.9 | 21 | 26 | 25 | 24 | 135
STU211 | 12:04 | 12.0606 | 44.105 | 7105 | 23 | 20.25 | 881.5041 | 3.5239 | 0.0036056 | 0.36207 | 7.5315 | 46.815 | 0.59342 | 0.74447 | 8.3277 | 22.8 | 62.25 | 20 | 23 | 23 | 22 | 135
STU211 | 12:05 | 12.0756 | 42.165 | 7100 | 28.3333 | 20.27 | 838.9537 | 3.5611 | 0.0034303 | 0.34932 | 7.5315 | 46.912 | 0.66347 | 0.64528 | 7.4218 | 22.825 | 60.4 | 20 | 21 | 25 | 22 | 144
STU211 | 12:05 | 12.0906 | 46.175 | 7110 | 26 | 20.35 | 907.4863 | 3.4686 | 0.0036056 | 0.34932 | 7.3275 | 46.718 | 0.47055 | 0.69372 | 7.4218 | 22.825 | 59.55 | 19 | 23 | 23 | 21.6667 | 135
STU211 | 12:06 | 12.1053 | 52.74 | 7107 | 38.4 | 20.32 | 873.3114 | 3.487 | 0.0034303 | 0.34513 | 7.5315 | 46.718 | 0.85188 | 0.64528 | 6.5349 | 22.8 | 59.4 | 23 | 24 | 23 | 23.3333 | 134
STU211 | 12:07 | 12.1203 | 61.74 | 7125 | 24.15 | 20.3 | 905.1924 | 3.5425 | 0.0036945 | 0.36207 | 7.3783 | 46.718 | 0.52923 | 0.64528 | 6.5349 | 22.775 | 59.55 | 24 | 22 | 25 | 23.6667 | 137
STU211 | 12:08 | 12.1353 | 47.57 | 7158 | 34.9333 | 20.29 | 883.6329 | 3.4139 | 0.0036056 | 0.33684 | 7.4802 | 46.621 | 0.55 | 0.64528 | 7.4218 | 22.525 | 60.25 | 22 | 21 | 22 | 21.6667 | 135
STU211 | 12:09 | 12.15 | 50.56 | 7164 | 22.7833 | 20.35 | 927.1367 | 3.3958 | 0.0035175 | 0.33684 | 6.9765 | 46.3299 | 0.73977 | 0.64528 | 4.8246 | 22.525 | 59.4 | 19 | 23 | 23 | 21.6667 | 136
STU211 | 12:10 | 12.165 | 50.91 | 7143 | 37 | 20.49 | 833.5223 | 3.4321 | 0.0035175 | 0.33274 | 7.1761 | 46.3299 | 0.55 | 0.64528 | 6.5349 | 22.5 | 58.8 | 20 | 22 | 22 | 21.3333 | 131
STU211 | 12:11 | 12.18 | 47.395 | 7132 | 24.3833 | 20.41 | 897.7418 | 3.3777 | 0.0035175 | 0.33274 | 6.9765 | 46.1358 | 0.47055 | 0.59912 | 6.5349 | 22.725 | 59 | 22 | 23 | 25 | 23.3333 | 133
STU211 | 12:12 | 12.195 | 48.265 | 7111 | 28.1667 | 20.38 | 874.3983 | 3.3598 | 0.0034303 | 0.32463 | 7.1761 | 45.9416 | 0.63945 | 0.64528 | 7.4218 | 22.7 | 59.45 | 21 | 23 | 26 | 23.3333 | 133
STU211 | 12:13 | 12.2097 | 61.82 | 7067 | 22.3333 | 20.41 | 876.3491 | 3.3063 | 0.0034303 | 0.32867 | 7.076 | 45.9416 | 0.6161 | 0.64528 | 4.0057 | 22.7 | 59.2 | 20 | 22 | 23 | 21.6667 | 133
STU211 | 12:13 | 12.2247 | 69.74 | 7084 | 25.3333 | 20.35 | 902.1873 | 3.3063 | 0.0034303 | 0.33274 | 7.3783 | 46.3299 | 0.71362 | 0.64528 | 7.4218 | 22.45 | 59.6 | 19 | 22 | 25 | 22 | 133
STU211 | 12:14 | 12.2397 | 63.365 | 7116 | 22.0833 | 20.3 | 928.1447 | 3.2886 | 0.0035175 | 0.32867 | 7.076 | 46.2329 | 0.6161 | 0.69372 | 5.6685 | 22.45 | 59.5 | 22 | 20 | 22 | 21.3333 | 138
STU211 | 12:15 | 12.2544 | 65.61 | 7079 | 70.8333 | 20.38 | 920.315 | 3.3063 | 0.0033438 | 0.32463 | 7.2769 | 46.427 | 0.57139 | 0.64528 | 6.5349 | 22.7 | 59.2 | 22 | 25 | 26 | 24.3333 | 136
STU211 | 12:16 | 12.2694 | 62.575 | 7142 | 22.5 | 20.32 | 910.8052 | 3.201 | 0.0035175 | 0.30877 | 7.0262 | 46.2329 | 0.59342 | 0.59912 | 6.5349 | 22.675 | 59.3 | 20 | 26 | 26 | 24 | 135
STU211 | 12:17 | 12.2844 | 69.815 | 7136 | 46.5667 | 20.35 | 930.745 | 3.2184 | 0.0034303 | 0.32062 | 7.2264 | 46.2329 | 0.55 | 0.64528 | 7.4218 | 22.675 | 58.95 | 19 | 21 | 25 | 21.6667 | 136
STU211 | 12:18 | 12.2994 | 70.475 | 7111 | 22.9333 | 20.29 | 956.8302 | 3.1837 | 0.0034303 | 0.31664 | 7.1761 | 46.427 | 0.66347 | 0.69372 | 6.5349 | 22.65 | 58.95 | 20 | 22 | 23 | 21.6667 | 138
STU211 | 12:19 | 12.3142 | 70.89 | 7138 | 61.8333 | 20.3 | 938.2951 | 3.1493 | 0.0034303 | 0.32867 | 7.3275 | 46.1358 | 0.85188 | 0.64528 | 7.4218 | 22.625 | 58.9 | 21 | 22 | 24 | 22.3333 | 136
STU211 | 12:20 | 12.3292 | 75.04 | 7121 | 22.2833 | 20.33 | 930.9412 | 3.201 | 0.0032582 | 0.31664 | 7.2264 | 46.2329 | 0.55 | 0.69372 | 7.4218 | 22.625 | 59.05 | 19 | 22 | 25 | 22 | 138
STU211 | 12:21 | 12.3442 | 69.75 | 7142 | 91.5167 | 20.32 | 879.1082 | 3.0141 | 0.0033438 | 0.32463 | 7.2769 | 45.6501 | 0.71362 | 0.64528 | 6.5349 | 22.35 | 59.15 | 18 | 24 | 21 | 21 | 135
STU211 | 12:22 | 12.3589 | 70.44 | 7103 | 23.1667 | 20.28 | 861.6879 | 3.201 | 0.0033438 | 0.30877 | 7.3783 | 46.2329 | 0.52923 | 0.74447 | 6.5349 | 22.35 | 59.05 | 24 | 23 | 20 | 22.3333 | 136
STU211 | 12:22 | 12.3739 | 71.92 | 7099 | 44.2167 | 20.32 | 963.0018 | 3.0981 | 0.0031733 | 0.31664 | 7.3275 | 45.9416 | 0.55 | 0.69372 | 7.4218 | 22.35 | 59.3 | 18 | 21 | 22 | 20.3333 | 136
STU211 | 12:23 | 12.3889 | 69.835 | 7106 | 21.75 | 20.32 | 880.0234 | 3.1664 | 0.0031733 | 0.30877 | 7.2264 | 46.1358 | 0.63945 | 0.64528 | 6.5349 | 22.325 | 58.9 | 20 | 20 | 18 | 19.3333 | 135
STU211 | 12:24 | 12.4036 | 70.475 | 7106 | 27.5667 | 20.36 | 915.1249 | 2.9153 | 0.0032582 | 0.31664 | 7.3275 | 45.164 | 0.66347 | 0.64528 | 5.6685 | 22.325 | 59 | 19 | 21 | 24 | 21.3333 | 135
STU211 | 12:25 | 12.4186 | 70.035 | 7097 | 21.3167 | 20.44 | 878.7074 | 3.1321 | 0.0033438 | 0.30102 | 7.2769 | 46.2329 | 0.73977 | 0.69372 | 7.4218 | 22.3 | 59.15 | 18 | 18 | 21 | 19 | 135
STU211 | 12:26 | 12.4336 | 71.04 | 7104 | 23.5667 | 20.41 | 871.9681 | 2.948 | 0.0031733 | 0.32062 | 7.3275 | 45.3585 | 0.63945 | 0.69372 | 6.5349 | 22.55 | 59.15 | 21 | 24 | 24 | 23 | 139
STU211 | 12:27 | 12.4486 | 70.32 | 7098 | 21 | 20.33 | 937.548 | 3.1151 | 0.0032582 | 0.30877 | 7.1761 | 46.1358 | 0.59342 | 0.64528 | 6.5349 | 22.275 | 59.45 | 24 | 23 | 22 | 23 | 135
STU211 | 12:28 | 12.4633 | 73.045 | 7095 | 22 | 20.45 | 913.4277 | 2.9153 | 0.0031733 | 0.31664 | 7.2769 | 45.4557 | 0.45215 | 0.59912 | 7.4218 | 22.275 | 59.35 | 19 | 25 | 18 | 20.6667 | 134
STU211 | 12:29 | 12.4783 | 70.92 | 7096 | 21.95 | 20.35 | 865.9302 | 3.0141 | 0.0030893 | 0.30488 | 7.1761 | 45.8444 | 0.6161 | 0.64528 | 5.6685 | 22.25 | 59.45 | 21 | 23 | 24 | 22.6667 | 135
STU211 | 12:30 | 12.4933 | 69.84 | 7093 | 21.3333 | 20.36 | 916.1403 | 2.9644 | 0.0031733 | 0.31269 | 7.076 | 45.5529 | 0.73977 | 0.55517 | 5.6685 | 22.25 | 59.55 | 23 | 23 | 24 | 23.3333 | 136
STU211 | 12:30 | 12.5081 | 71.945 | 7099 | 29.3 | 20.33 | 941.9975 | 2.9809 | 0.0030893 | 0.30488 | 7.2264 | 45.7473 | 0.6161 | 0.59912 | 6.5349 | 22.225 | 59.55 | 20 | 21 | 23 | 21.3333 | 135
STU211 | 12:31 | 12.5231 | 72.16 | 7097 | 21.6667 | 20.36 | 901.6345 | 2.948 | 0.0031733 | 0.31664 | 7.126 | 45.6501 | 0.52923 | 0.69372 | 6.5349 | 22.225 | 59.75 | 20 | 18 | 26 | 21.3333 | 137
STU211 | 12:32 | 12.5381 | 73 | 7098 | 30.2333 | 20.4 | 881.0756 | 3.0141 | 0.0030893 | 0.30877 | 7.3275 | 46.0387 | 0.50907 | 0.59912 | 6.5349 | 22.2 | 59.9 | 20 | 24 | 23 | 22.3333 | 147
STU211 | 12:33 | 12.5528 | 70.39 | 7106 | 22.55 | 20.35 | 923.1809 | 3.0141 | 0.0030061 | 0.31269 | 7.126 | 45.7473 | 0.59342 | 0.59912 | 6.5349 | 22.2 | 60 | 21 | 19 | 26 | 22 | 138
STU211 | 12:34 | 12.5678 | 70.165 | 7103 | 39.1667 | 20.3 | 900.961 | 2.9975 | 0.0030061 | 0.30102 | 7.1761 | 45.5529 | 0.88186 | 0.55517 | 5.6685 | 22.2 | 60.2 | 21 | 23 | 25 | 23 | 137
STU211 | 12:35 | 12.5828 | 76.505 | 7127 | 20.3333 | 20.37 | 922.8905 | 2.9975 | 0.0030893 | 0.31269 | 6.9269 | 45.6501 | 0.52923 | 0.59912 | 4.8246 | 22.2 | 60.25 | 18 | 17 | 23 | 19.3333 | 140
STU211 | 12:36 | 12.5978 | 76.96 | 7125 | 54.65 | 20.32 | 937.2202 | 2.9809 | 0.0030893 | 0.31269 | 7.1761 | 45.8444 | 0.57139 | 0.59912 | 6.5349 | 22.2 | 60.35 | 23 | 24 | 23 | 23.3333 | 134
STU211 | 12:37 | 12.6125 | 77.11 | 7124 | 22.5 | 20.42 | 864.5458 | 2.948 | 0.0030893 | 0.31269 | 6.8776 | 45.5529 | 0.52923 | 0.59912 | 6.5349 | 22.175 | 60.4 | 20 | 20 | 23 | 21 | 138
STU211 | 12:38 | 12.6275 | 77.025 | 7130 | 27.6833 | 20.35 | 903.5853 | 2.8991 | 0.0029238 | 0.29719 | 7.1761 | 45.6501 | 0.57139 | 0.51338 | 5.6685 | 22.4 | 60.6 | 24 | 22 | 26 | 24 | 135
STU211 | 12:39 | 12.6425 | 498.295 | 7152 | 20.6667 | 20.35 | 886.1769 | 2.8829 | 0.0030061 | 0.30102 | 6.8776 | 45.7473 | 0.55 | 0.51338 | 5.6685 | 22.15 | 60.7 | 23 | 20 | 21 | 21.3333 | 137
STU211 | 12:39 | 12.6572 | 498.305 | 7139 | 96.1333 | 20.32 | 930.3561 | 2.8991 | 0.0028422 | 0.30488 | 7.2769 | 45.4557 | 0.68819 | 0.55517 | 6.5349 | 22.15 | 60.9 | 21 | 24 | 23 | 22.6667 | 135
STU211 | 12:40 | 12.6722 | 76.54 | 7136 | 21 | 20.37 | 889.2058 | 2.8829 | 0.0030893 | 0.29719 | 6.9765 | 45.5529 | 0.47055 | 0.59912 | 4.0057 | 22.15 | 61 | 19 | 23 | 21 | 21 | 136
STU211 | 12:41 | 12.6872 | 75.9 | 7138 | 51.2833 | 20.42 | 974.0533 | 2.9153 | 0.0030893 | 0.30488 | 7.126 | 45.6501 | 0.45215 | 0.55517 | 5.6685 | 22.15 | 61 | 22 | 23 | 24 | 23 | 136
STU211 | 12:42 | 12.7019 | 74.66 | 7134 | 20.9833 | 20.45 | 973.1618 | 2.948 | 0.0030061 | 0.30488 | 7.076 | 45.5529 | 0.57139 | 0.55517 | 4.8246 | 22.15 | 61.1 | 14 | 24 | 18 | 18.6667 | 136
STU211 | 12:43 | 12.7169 | 68.51 | 7120 | 62.9333 | 20.29 | 950.4731 | 2.8347 | 0.0030061 | 0.30488 | 7.2264 | 45.2613 | 0.57139 | 0.55517 | 5.6685 | 22.1 | 61.25 | 19 | 23 | 23 | 21.6667 | 135
STU211 | 12:44 | 12.7319 | 71.025 | 7126 | 20.55 | 20.45 | 920.2232 | 2.9316 | 0.0030893 | 0.30488 | 7.1761 | 45.6501 | 0.43432 | 0.55517 | 6.5349 | 22.15 | 61.25 | 23 | 21 | 26 | 23.3333 | 137
STU211 | 12:45 | 12.7469 | 70.765 | 7156 | 77.3333 | 20.4 | 961.4027 | 2.7871 | 0.0030061 | 0.30877 | 7.1761 | 44.9694 | 0.68819 | 0.51338 | 5.6685 | 22.15 | 61.3 | 23 | 21 | 25 | 23 | 136
STU211 | 12:46 | 12.7617 | 69.15 | 7157 | 21.6 | 20.28 | 945.6631 | 2.8668 | 0.0030893 | 0.29339 | 7.1761 | 45.7473 | 0.66347 | 0.55517 | 5.6685 | 22.125 | 61.3 | 22 | 20 | 22 | 21.3333 | 144
STU211 | 12:47 | 12.7767 | 67.03 | 7115 | 40.1667 | 20.35 | 955.384 | 2.8507 | 0.0030893 | 0.31269 | 7.1761 | 44.6774 | 0.76665 | 0.55517 | 6.5349 | 22.125 | 61.35 | 20 | 23 | 24 | 22.3333 | 139
STU211 | 12:47 | 12.7917 | 67.75 | 7134 | 22.6667 | 20.3 | 928.9468 | 2.9316 | 0.0030061 | 0.29719 | 7.2264 | 45.5529 | 0.50907 | 0.59912 | 5.6685 | 22.375 | 61.65 | 19 | 28 | 28 | 25 | 135
STU211 | 12:48 | 12.8064 | 67.23 | 7126 | 25.8333 | 20.33 | 940.7618 | 2.7557 | 0.0030061 | 0.30877 | 7.1761 | 44.9694 | 0.55 | 0.55517 | 5.6685 | 21.9 | 61.75 | 19 | 22 | 24 | 21.6667 | 136
STU211 | 12:49 | 12.8214 | 61.33 | 7133 | 22.8167 | 20.27 | 920.676 | 2.9153 | 0.0028422 | 0.29719 | 7.076 | 45.7473 | 0.76665 | 0.55517 | 7.4218 | 22.15 | 61.65 | 19 | 20 | 21 | 20 | 135
STU211 | 12:50 | 12.8364 | 70.525 | 7153 | 20.9 | 20.32 | 909.8784 | 2.8029 | 0.0030893 | 0.30877 | 7.2769 | 44.8721 | 0.55 | 0.55517 | 6.5349 | 22.15 | 61.55 | 19 | 21 | 21 | 20.3333 | 137
STU211 | 12:51 | 12.8511 | 76.42 | 7147 | 21.1667 | 20.3 | 948.7569 | 2.9316 | 0.0030061 | 0.30488 | 7.2264 | 45.6501 | 0.66347 | 0.64528 | 6.5349 | 22.4 | 61.75 | 21 | 23 | 24 | 22.6667 | 134
STU211 | 12:52 | 12.8661 | 74.99 | 7156 | 22.7333 | 20.32 | 917.9342 | 2.8507 | 0.0030893 | 0.30488 | 7.2264 | 45.5529 | 0.79429 | 0.59912 | 6.5349 | 22.15 | 61.85 | 18 | 21 | 22 | 20.3333 | 136
STU211 | 12:53 | 12.8811 | 75.06 | 7178 | 20.5167 | 20.23 | 892.9399 | 2.9975 | 0.0028422 | 0.30877 | 7.2769 | 45.7473 | 0.47055 | 0.51338 | 4.8246 | 22.175 | 61.7 | 26 | 22 | 31 | 26.3333 | 135
STU211 | 12:54 | 12.8961 | 70.215 | 7164 | 21.0333 | 20.3 | 934.1007 | 2.8829 | 0.0030061 | 0.31269 | 7.1761 | 45.3585 | 0.50907 | 0.59912 | 6.5349 | 22.175 | 62.25 | 24 | 26 | 21 | 23.6667 | 137
STU211 | 12:55 | 12.9108 | 63.92 | 7111 | 51 | 20.31 | 919.9633 | 3.0141 | 0.0030893 | 0.30488 | 7.1761 | 45.6501 | 0.59342 | 0.51338 | 5.6685 | 22.2 | 61.95 | 21 | 22 | 24 | 22.3333 | 136
STU211 | 12:56 | 12.9258 | 61.61 | 7082 | 20.6667 | 20.29 | 920.3438 | 2.9153 | 0.0029238 | 0.30877 | 6.9269 | 45.2613 | 0.59342 | 0.55517 | 4.8246 | 22.45 | 61.85 | 19 | 21 | 28 | 22.6667 | 136
STU211 | 12:56 | 12.9408 | 65.9 | 7082 | 31 | 20.31 | 916.8896 | 2.948 | 0.0030061 | 0.30877 | 7.2769 | 45.8444 | 0.47055 | 0.55517 | 8.3277 | 22.2 | 61.7 | 20 | 20 | 22 | 20.6667 | 145
STU211 | 12:57 | 12.9556 | 74.4 | 7138 | 22 | 20.29 | 960.6454 | 2.9809 | 0.0030061 | 0.31269 | 7.1761 | 45.7473 | 0.59342 | 0.51338 | 5.6685 | 22.425 | 61.9 | 20 | 24 | 22 | 22 | 138
STU211 | 12:58 | 12.9706 | 497.97 | 7170 | 32.1667 | 20.3 | 916.6264 | 2.9153 | 0.0029238 | 0.30488 | 7.126 | 46.0387 | 0.63945 | 0.55517 | 6.5349 | 21.95 | 62.1 | 19 | 22 | 21 | 20.6667 | 136
STU211 | 12:59 | 12.9856 | 499.965 | 7175 | 21.9833 | 20.37 | 943.3247 | 2.9644 | 0.0030061 | 0.31269 | 6.9269 | 45.7473 | 0.85188 | 0.51338 | 5.6685 | 22.2 | 62.35 | 19 | 20 | 23 | 20.6667 | 137
STU211 | 13:00 | 13.0003 | 498.285 | 7171 | 38.7833 | 20.21 | 907.0053 | 2.9153 | 0.0029238 | 0.30488 | 7.2264 | 45.6501 | 0.63945 | 0.51338 | 6.5349 | 22.4 | 62.45 | 22 | 22 | 26 | 23.3333 | 131
STU211 | 13:01 | 13.0153 | 501.985 | 7217 | 21.9167 | 20.35 | 956.3278 | 2.8829 | 0.0029238 | 0.31269 | 6.9765 | 45.7473 | 0.6161 | 0.51338 | 4.0057 | 22.175 | 62.35 | 20 | 23 | 22 | 21.6667 | 135
STU211 | 13:02 | 13.0303 | 504.52 | 7200 | 24.15 | 20.35 | 949.5265 | 2.9316 | 0.0030061 | 0.30488 | 7.3275 | 45.7473 | 0.82269 | 0.51338 | 5.6685 | 22.425 | 62.7 | 18 | 19 | 27 | 21.3333 | 136
STU211 | 13:03 | 13.0453 | 498.11 | 7204 | 21.5667 | 20.28 | 943.1303 | 2.8668 | 0.0029238 | 0.30877 | 7.076 | 45.6501 | 0.68819 | 0.51338 | 5.6685 | 22.15 | 62.85 | 17 | 22 | 21 | 20 | 138
STU211 | 13:04 | 13.06 | 504.06 | 7250 | 72.5 | 20.36 | 956.4338 | 2.9153 | 0.0027615 | 0.30102 | 7.2264 | 45.7473 | 0.76665 | 0.51338 | 6.5349 | 22.15 | 62.9 | 20 | 23 | 23 | 22 | 137
STU211 | 13:05 | 13.075 | 503.93 | 7214 | 21.4167 | 20.3 | 982.0738 | 2.8991 | 0.0029238 | 0.30102 | 7.1761 | 45.7473 | 0.76665 | 0.59912 | 5.6685 | 22.15 | 63 | 20 | 22 | 25 | 22.3333 | 136
STU211 | 13:05 | 13.09 | 498.355 | 7127 | 102.5 | 20.28 | 927.0843 | 2.8507 | 0.0030061 | 0.31269 | 7.2264 | 45.4557 | 0.6161 | 0.51338 | 6.5349 | 21.9 | 63 | 22 | 20 | 23 | 21.6667 | 137
STU211 | 13:06 | 13.1047 | 509.86 | 7292 | 21.3333 | 20.27 | 961.2767 | 2.9153 | 0.0030061 | 0.30102 | 7.126 | 45.8444 | 0.6161 | 0.55517 | 6.5349 | 22.15 | 63.15 | 20 | 23 | 22 | 21.6667 | 135
STU211 | 13:07 | 13.1197 | 505.985 | 7334 | 44.8667 | 20.28 | 957.9313 | 2.8507 | 0.0029238 | 0.30877 | 7.2769 | 44.8721 | 0.73977 | 0.51338 | 5.6685 | 22.65 | 63.25 | 22 | 23 | 23 | 22.6667 | 138
STU211 | 13:08 | 13.1347 | 501.3 | 7313 | 23.1 | 20.25 | 958.3467 | 2.8668 | 0.0028422 | 0.29719 | 7.2264 | 45.7473 | 0.71362 | 0.51338 | 5.6685 | 22.15 | 63.3 | 20 | 20 | 23 | 21 | 137
STU211 | 13:09 | 13.1494 | 498.8 | 7285 | 49.2333 | 20.37 | 981.887 | 2.8188 | 0.0029238 | 0.31664 | 7.4292 | 45.2613 | 0.76665 | 0.51338 | 5.6685 | 22.15 | 63.6 | 20 | 24 | 27 | 23.6667 | 138
STU211 | 13:10 | 13.1644 | 77.975 | 7271 | 23.45 | 20.24 | 934.6328 | 2.8991 | 0.0028422 | 0.30102 | 7.2264 | 45.8444 | 0.68819 | 0.47371 | 5.6685 | 22.125 | 63.8 | 23 | 22 | 22 | 22.3333 | 135
STU211 | 13:11 | 13.1794 | 78.865 | 7309 | 26.9 | 20.33 | 927.3489 | 2.8347 | 0.0028422 | 0.32867 | 7.3783 | 44.9694 | 0.59342 | 0.51338 | 4.8246 | 22.15 | 64.1 | 19 | 24 | 22 | 21.6667 | 135
STU211 | 13:12 | 13.1944 | 293.715 | 7009 | 21.8333 | 20.33 | 936.5085 | 3.0141 | 0.0028422 | 0.30877 | 7.4292 | 45.8444 | 0.6161 | 0.55517 | 5.6685 | 22.125 | 64.35 | 24 | 28 | 22 | 24.6667 | 137
STU211 | 13:13 | 13.2092 | 503.075 | 7291 | 21.1667 | 20.28 | 917.3954 | 2.8188 | 0.0029238 | 0.32463 | 7.3275 | 45.164 | 0.66347 | 0.47371 | 6.5349 | 22.15 | 64.35 | 18 | 23 | 21 | 20.6667 | 138
STU211 | 13:13 | 13.2242 | 199.78 | 7237 | 20.5 | 20.25 | 965.3638 | 2.9644 | 0.0030061 | 0.32062 | 7.3783 | 45.8444 | 0.55 | 0.51338 | 6.5349 | 22.15 | 64.35 | 16 | 21 | 22 | 19.6667 | 139
STU211 | 13:14 | 13.2392 | 82.11 | 7288 | 21.6667 | 20.3 | 925.0465 | 2.8668 | 0.0028422 | 0.33684 | 7.3783 | 45.6501 | 0.6161 | 0.55517 | 4.8246 | 22.175 | 64.35 | 17 | 19 | 27 | 21 | 139
STU211 | 13:15 | 13.2539 | 506.055 | 7268 | 19.8333 | 20.33 | 923.1432 | 3.0141 | 0.0028422 | 0.32062 | 7.3783 | 46.0387 | 0.66347 | 0.47371 | 6.5349 | 22.15 | 64.35 | 24 | 19 | 28 | 23.6667 | 138
STU211 | 13:16 | 13.2689 | 66.21 | 7245 | 21.1333 | 20.35 | 1008.0616 | 2.9316 | 0.0030061 | 0.33684 | 7.3275 | 45.9416 | 0.57139 | 0.59912 | 5.6685 | 22.175 | 64.35 | 19 | 21 | 24 | 21.3333 | 136
STU211 | 13:17 | 13.2839 | 502.245 | 7289 | 38.0667 | 20.24 | 993.0849 | 3.0307 | 0.0029238 | 0.33684 | 7.4802 | 46.2329 | 0.66347 | 0.51338 | 6.5349 | 22.4 | 64.5 | 22 | 25 | 24 | 23.6667 | 154
STU211 | 13:18 | 13.2989 | 503.375 | 7276 | 21.1833 | 20.35 | 1004.0426 | 2.948 | 0.0029238 | 0.34097 | 7.2769 | 45.9416 | 0.73977 | 0.55517 | 7.4218 | 22.175 | 64.55 | 22 | 23 | 26 | 23.6667 | 134
STU211 | 13:19 | 13.3136 | 502.485 | 7277 | 52.1667 | 20.24 | 988.1273 | 2.9644 | 0.0028422 | 0.33684 | 7.4802 | 46.2329 | 0.66347 | 0.55517 | 5.6685 | 22.175 | 64.85 | 21 | 25 | 26 | 24 | 141
STU211 | 13:20 | 13.3286 | 502.2 | 7271 | 22.55 | 20.28 | 986.4974 | 2.948 | 0.0028422 | 0.33684 | 7.126 | 45.7473 | 0.68819 | 0.59912 | 4.8246 | 22.175 | 64.6 | 18 | 23 | 20 | 20.3333 | 139
STU211 | 13:21 | 13.3436 | 498.905 | 7184 | 32.0667 | 20.32 | 976.9505 | 3.0475 | 0.0029238 | 0.33684 | 7.4802 | 46.524 | 0.6161 | 0.51338 | 5.6685 | 21.925 | 64.75 | 21 | 22 | 22 | 21.6667 | 135
STU211 | 13:21 | 13.3583 | 356.385 | 7283 | 23.1667 | 20.31 | 956.2419 | 2.9809 | 0.0030061 | 0.33684 | 7.2769 | 46.2329 | 0.59342 | 0.55517 | 5.6685 | 22.175 | 64.9 | 21 | 24 | 24 | 23 | 135
STU211 | 13:22 | 13.3733 | 43.14 | 7301 | 34.9 | 20.31 | 993.4345 | 2.9975 | 0.0029238 | 0.34097 | 7.4802 | 46.1358 | 0.6161 | 0.51338 | 5.6685 | 22.425 | 64.9 | 19 | 23 | 25 | 22.3333 | 135
STU211 | 13:23 | 13.3883 | 498.185 | 7271 | 19.6667 | 20.36 | 957.4476 | 3.0141 | 0.0030061 | 0.35354 | 7.4292 | 46.1358 | 0.57139 | 0.55517 | 5.6685 | 22.175 | 65.25 | 26 | 24 | 27 | 25.6667 | 133
STU211 | 13:24 | 13.4031 | 68.51 | 7223 | 25.6167 | 20.24 | 971.6064 | 2.9975 | 0.0028422 | 0.33684 | 7.4802 | 45.9416 | 0.76665 | 0.47371 | 6.5349 | 22.45 | 65.45 | 27 | 25 | 26 | 26 | 138
STU211 | 13:25 | 13.4181 | 36.405 | 7270 | 20.8333 | 20.27 | 980.6977 | 2.9975 | 0.0029238 | 0.33684 | 7.3783 | 45.9416 | 0.66347 | 0.55517 | 4.8246 | 22.2 | 65.1 | 21 | 24 | 21 | 22 | 136
STU211 | 13:26 | 13.4331 | 70.72 | 7244 | 70.2 | 20.32 | 980.5935 | 3.0812 | 0.0030061 | 0.33684 | 7.6344 | 46.2329 | 0.76665 | 0.51338 | 6.5349 | 21.95 | 65.15 | 22 | 24 | 25 | 23.6667 | 138
STU211 | 13:27 | 13.4481 | 78.09 | 7238 | 21.35 | 20.2 | 977.9936 | 2.9809 | 0.0030061 | 0.33274 | 7.3783 | 45.8444 | 0.66347 | 0.47371 | 5.6685 | 22.45 | 65.7 | 21 | 26 | 22 | 23 | 138
STU211 | 13:28 | 13.4628 | 77.4 | 7253 | 87.0333 | 20.36 | 943.8362 | 3.0141 | 0.0029238 | 0.33684 | 7.4802 | 45.6501 | 0.71362 | 0.47371 | 4.8246 | 22.475 | 65.25 | 21 | 22 | 23 | 22 | 138
STU211 | 13:29 | 13.4778 | 66.645 | 7313 | 21.75 | 20.28 | 968.6122 | 2.9975 | 0.0030061 | 0.32062 | 7.4292 | 46.0387 | 0.50907 | 0.51338 | 4.0057 | 22.2 | 65 | 21 | 20 | 26 | 22.3333 | 136
STU211 | 13:30 | 13.4928 | 79.135 | 7280 | 49.7667 | 20.25 | 994.7931 | 2.9316 | 0.0030061 | 0.33274 | 7.4802 | 45.7473 | 0.79429 | 0.55517 | 6.5349 | 22.45 | 65.35 | 17 | 20 | 26 | 21 | 137
STU211 | 13:30 | 13.5075 | 79.965 | 7285 | 20.8333 | 20.29 | 994.5671 | 2.9809 | 0.0030061 | 0.32867 | 7.4802 | 46.1358 | 0.94427 | 0.55517 | 4.8246 | 22.45 | 65.1 | 22 | 23 | 24 | 23 | 140
STU211 | 13:31 | 13.5225 | 77.82 | 7310 | 56 | 20.27 | 962.6215 | 2.8668 | 0.0029238 | 0.32867 | 7.5315 | 45.5529 | 0.76665 | 0.51338 | 5.6685 | 22.2 | 64.95 | 18 | 22 | 24 | 21.3333 | 139
STU211 | 13:32 | 13.5375 | 358.7 | 7306 | 21 | 20.28 | 963.4038 | 2.9809 | 0.0028422 | 0.31664 | 7.4292 | 46.1358 | 0.71362 | 0.51338 | 5.6685 | 21.975 | 64.95 | 21 | 22 | 21 | 21.3333 | 138
STU211 | 13:33 | 13.5522 | 70.79 | 7105 | 28.9167 | 20.25 | 984.1723 | 2.7714 | 0.0028422 | 0.32867 | 7.4802 | 45.5529 | 0.71362 | 0.51338 | 5.6685 | 22.45 | 64.8 | 18 | 23 | 24 | 21.6667 | 137
STU211 | 13:34 | 13.5672 | 70.245 | 7280 | 21.55 | 20.23 | 956.3346 | 2.9644 | 0.0028422 | 0.31269 | 7.4292 | 45.9416 | 0.71362 | 0.51338 | 6.5349 | 22.225 | 64.9 | 20 | 24 | 22 | 22 | 135
STU211 | 13:35 | 13.5822 | 499.15 | 7287 | 22.95 | 20.32 | 1027.9153 | 2.8188 | 0.0028422 | 0.32867 | 7.4292 | 45.2613 | 0.76665 | 0.51338 | 6.5349 | 22.225 | 65 | 21 | 27 | 19 | 22.3333 | 136
STU211 | 13:36 | 13.5972 | 75.715 | 7284 | 20.5333 | 20.33 | 1027.2966 | 2.9644 | 0.0030061 | 0.32062 | 7.4802 | 46.3299 | 0.59342 | 0.55517 | 6.5349 | 22.225 | 65 | 21 | 24 | 22 | 22.3333 | 135
STU211 | 13:37 | 13.6119 | 70.84 | 7300 | 21.35 | 20.29 | 1012.3923 | 2.8347 | 0.0028422 | 0.32867 | 7.5828 | 45.6501 | 0.82269 | 0.51338 | 6.5349 | 22.225 | 64.95 | 24 | 23 | 28 | 25 | 136
STU211 | 13:38 | 13.6269 | 478.975 | 7042 | 21 | 20.31 | 1029.156 | 2.9975 | 0.0028422 | 0.31664 | 7.4292 | 46.427 | 0.52923 | 0.55517 | 4.8246 | 22.225 | 65.05 | 23 | 28 | 22 | 24.3333 | 136
STU211 | 13:39 | 13.6419 | 498.245 | 7304 | 21.3333 | 20.4 | 1006.8329 | 2.8507 | 0.0027615 | 0.32867 | 7.3275 | 45.7473 | 0.6161 | 0.51338 | 5.6685 | 22.225 | 64.9 | 20 | 21 | 25 | 22 | 139
STU211 | 13:39 | 13.6567 | 502.035 | 7274 | 44.2 | 20.29 | 983.9936 | 2.9316 | 0.0027615 | 0.32062 | 7.3783 | 45.9416 | 0.68819 | 0.47371 | 5.6685 | 22.225 | 64.9 | 24 | 22 | 27 | 24.3333 | 134
STU211 | 13:40 | 13.6717 | 76.145 | 7252 | 22.7833 | 20.36 | 1050.2826 | 2.8347 | 0.0028422 | 0.32062 | 7.1761 | 45.4557 | 0.68819 | 0.55517 | 5.6685 | 22.225 | 64.9 | 21 | 21 | 23 | 21.6667 | 135
STU211 | 13:41 | 13.6867 | 30.59 | 7200 | 51 | 20.28 | 971.7616 | 2.9153 | 0.0027615 | 0.31664 | 7.4802 | 46.1358 | 0.71362 | 0.47371 | 5.6685 | 22.225 | 64.9 | 26 | 23 | 25 | 24.6667 | 147
STU211 | 13:42 | 13.7014 | 353.505 | 7289 | 24.0167 | 20.37 | 1011.1024 | 2.9316 | 0.0028422 | 0.31664 | 7.1761 | 46.0387 | 0.66347 | 0.4361 | 5.6685 | 22.475 | 65.15 | 19 | 25 | 24 | 22.6667 | 135
STU211 | 13:43 | 13.7164 | 498.87 | 7295 | 29.1 | 20.32 | 1017.4996 | 2.8668 | 0.0028422 | 0.31269 | 7.3275 | 45.8444 | 0.76665 | 0.47371 | 6.5349 | 22.475 | 65 | 22 | 27 | 27 | 25.3333 | 136
STU211 | 13:44 | 13.7314 | 503.98 | 7275 | 22.1667 | 20.3 | 1034.3098 | 2.8991 | 0.0029238 | 0.32062 | 7.126 | 46.0387 | 0.63945 | 0.47371 | 5.6685 | 22.225 | 64.9 | 19 | 24 | 26 | 23 | 136
STU211 | 13:45 | 13.7464 | 217.41 | 7286 | 35.0333 | 20.41 | 951.9022 | 2.8991 | 0.0028422 | 0.31664 | 7.3275 | 45.8444 | 0.71362 | 0.47371 | 7.4218 | 22.475 | 65.3 | 22 | 25 | 28 | 25 | 135
STU211 | 13:46 | 13.7611 | 499.335 | 7273 | 21.6667 | 20.33 | 997.2912 | 2.8507 | 0.0027615 | 0.32062 | 7.1761 | 45.6501 | 0.76665 | 0.47371 | 4.8246 | 22.225 | 64.9 | 23 | 22 | 23 | 22.6667 | 137
STU211 | 13:47 | 13.7761 | 82.235 | 7313 | 24.75 | 20.27 | 1046.994 | 2.8829 | 0.0029238 | 0.31269 | 7.3783 | 46.0387 | 0.88186 | 0.47371 | 6.5349 | 22.2 | 65 | 20 | 24 | 24 | 22.6667 | 134
STU211 | 13:47 | 13.7911 | 498.14 | 7263 | 21.7 | 20.36 | 1020.1744 | 2.8668 | 0.0028422 | 0.32062 | 7.1761 | 45.9416 | 0.47055 | 0.51338 | 4.8246 | 22.225 | 64.9 | 22 | 23 | 22 | 22.3333 | 135
STU211 | 13:48 | 13.8058 | 504.19 | 7272 | 81.3333 | 20.35 | 1075.5278 | 2.8991 | 0.0028422 | 0.31664 | 7.4292 | 45.9416 | 0.76665 | 0.47371 | 6.5349 | 22.475 | 64.75 | 20 | 21 | 26 | 22.3333 | 138
STU211 | 13:49 | 13.8208 | 495.03 | 7283 | 21.15 | 20.31 | 1022.7942 | 2.8507 | 0.0028422 | 0.30488 | 7.076 | 45.8444 | 0.6161 | 0.47371 | 5.6685 | 22.225 | 64.85 | 21 | 21 | 23 | 21.6667 | 140
STU211 | 13:50 | 13.8358 | 64.44 | 7129 | 47.9 | 20.33 | 989.0074 | 2.8668 | 0.0028422 | 0.30488 | 7.3783 | 46.0387 | 0.68819 | 0.47371 | 6.5349 | 21.975 | 64.65 | 22 | 22 | 23 | 22.3333 | 137
STU211 | 13:51 | 13.8506 | 498.485 | 7282 | 21.8333 | 20.29 | 1029.9284 | 2.8188 | 0.0028422 | 0.31269 | 7.2769 | 45.6501 | 0.66347 | 0.51338 | 5.6685 | 22.225 | 64.9 | 23 | 24 | 28 | 25 | 135
STU211 | 13:52 | 13.8656 | 65.99 | 7318 | 63.5 | 20.28 | 1060.0091 | 2.8188 | 0.0029238 | 0.31269 | 7.3783 | 45.5529 | 0.66347 | 0.55517 | 6.5349 | 22.475 | 64.85 | 20 | 22 | 24 | 22 | 140
STU211 | 13:53 | 13.8806 | 72.53 | 7273 | 21.8333 | 20.37 | 1047.227 | 2.8347 | 0.0030061 | 0.30102 | 7.3275 | 45.9416 | 0.48952 | 0.47371 | 4.8246 | 22.475 | 64.9 | 19 | 24 | 25 | 22.6667 | 139
STU211 | 13:54 | 13.8956 | 59.2 | 7266 | 75.2667 | 20.28 | 1101.8349 | 2.709 | 0.0027615 | 0.30488 | 7.3783 | 45.2613 | 0.6161 | 0.47371 | 5.6685 | 22.225 | 64.6 | 21 | 23 | 24 | 22.6667 | 136
STU211 | 13:55 | 13.9103 | 295.495 | 6377 | 21.7833 | 20.35 | 1043.1519 | 2.8829 | 0.0028422 | 0.30102 | 7.3275 | 46.0387 | 0.79429 | 0.51338 | 5.6685 | 22.225 | 64.55 | 21 | 26 | 24 | 23.6667 | 142
STU211 | 13:56 | 13.9253 | 58.835 | 7234 | 38.8333 | 20.27 | 1057.1199 | 2.74 | 0.0027615 | 0.31664 | 7.3275 | 44.58 | 0.55 | 0.47371 | 6.5349 | 22.225 | 64.5 | 19 | 21 | 25 | 21.6667 | 138
STU211 | 13:56 | 13.9403 | 65.585 | 7239 | 21.8333 | 20.24 | 1067.9843 | 2.8347 | 0.0028422 | 0.29339 | 7.2264 | 45.7473 | 0.76665 | 0.51338 | 5.6685 | 22.475 | 64.35 | 17 | 24 | 22 | 21 | 136
STU211 | 13:57 | 13.955 | 10.345 | 7006 | 25.1667 | 20.28 | 1097.9528 | 2.709 | 0.0028422 | 0.30102 | 7.2769 | 44.8721 | 0.47055 | 0.4361 | 5.6685 | 22.25 | 64.25 | 21 | 22 | 23 | 22 | 137
STU211 | 13:58 | 13.97 | 499.415 | 7234 | 21.8333 | 20.32 | 1063.9236 | 2.8829 | 0.0028422 | 0.29719 | 7.2769 | 45.8444 | 0.59342 | 0.51338 | 5.6685 | 22.25 | 64.05 | 20 | 22 | 25 | 22.3333 | 135
STU211 | 13:59 | 13.985 | 498.095 | 7255 | 21.85 | 20.32 | 1040.0772 | 2.709 | 0.0028422 | 0.30102 | 7.2769 | 44.9694 | 0.71362 | 0.4361 | 5.6685 | 22.475 | 63.9 | 19 | 24 | 25 | 22.6667 | 136
STU211 | 14:00 | 13.9997 | 500.02 | 7258 | 22.7333 | 20.36 | 1068.5793 | 2.8347 | 0.0028422 | 0.28587 | 7.1761 | 45.8444 | 0.76665 | 0.47371 | 5.6685 | 22.225 | 63.85 | 18 | 22 | 25 | 21.6667 | 139
STU211 | 14:01 | 14.0147 | 498.805 | 7232 | 21.8167 | 20.32 | 1076.5691 | 2.7245 | 0.0027615 | 0.29719 | 7.126 | 45.3585 | 0.52923 | 0.47371 | 6.5349 | 22.475 | 63.4 | 17 | 26 | 19 | 20.6667 | 135
STU211 | 14:02 | 14.0297 | 498.56 | 7225 | 22 | 20.36 | 1128.6531 | 2.8188 | 0.0029238 | 0.28962 | 7.1761 | 45.4557 | 0.6161 | 0.4361 | 7.4218 | 22.525 | 63.25 | 20 | 21 | 28 | 23 | 137
STU211 | 14:03 | 14.0447 | 500.22 | 7205 | 22 | 20.37 | 1084.657 | 2.6935 | 0.0029238 | 0.29719 | 7.076 | 45.4557 | 0.63945 | 0.51338 | 6.5349 | 22.475 | 63.2 | 20 | 21 | 28 | 23 | 135
STU211 | 14:04 | 14.0594 | 497.85 | 7222 | 44.5 | 20.28 | 1086.7238 | 2.8029 | 0.0027615 | 0.29339 | 7.2264 | 45.4557 | 0.66347 | 0.47371 | 6.5349 | 22.225 | 63.15 | 20 | 22 | 24 | 22 | 136
STU211 | 14:04 | 14.0744 | 498.895 | 7195 | 23.5167 | 20.36 | 1061.0537 | 2.7714 | 0.0028422 | 0.29339 | 7.0262 | 45.5529 | 0.41703 | 0.47371 | 6.5349 | 21.975 | 63.35 | 24 | 18 | 26 | 22.6667 | 136
STU211 | 14:05 | 14.0894 | 497.65 | 7185 | 30 | 20.28 | 1113.8437 | 2.8029 | 0.0027615 | 0.29719 | 7.2264 | 45.6501 | 0.57139 | 0.4361 | 5.6685 | 22.225 | 63.2 | 22 | 23 | 27 | 24 | 144
STU211 | 14:06 | 14.1042 | 500.085 | 7212 | 21.75 | 20.31 | 1145.581 | 2.7871 | 0.0028422 | 0.30102 | 6.9269 | 45.7473 | 0.66347 | 0.4361 | 6.5349 | 22.475 | 63.35 | 25 | 21 | 28 | 24.6667 | 137
STU211 | 14:07 | 14.1192 | 500.4 | 7232 | 31.1667 | 20.35 | 1120.8607 | 2.8347 | 0.0029238 | 0.29719 | 7.2264 | 45.7473 | 0.48952 | 0.47371 | 6.5349 | 21.725 | 63.4 | 21 | 22 | 23 | 22 | 136
STU211 | 14:08 | 14.1342 | 499.425 | 7247 | 20.5667 | 20.36 | 1134.1617 | 2.7871 | 0.0027615 | 0.29719 | 6.9765 | 45.7473 | 0.76665 | 0.51338 | 6.5349 | 22.225 | 63.4 | 23 | 24 | 25 | 24 | 138
STU211 | 14:09 | 14.1489 | 216.14 | 7235 | 52.3333 | 20.31 | 1101.808 | 2.8029 | 0.0026817 | 0.29339 | 7.2264 | 45.8444 | 0.73977 | 0.47371 | 4.8246 | 22.475 | 63.2 | 20 | 22 | 24 | 22 | 136
STU211 | 14:10 | 14.1639 | 147.955 | 7225 | 21.8833 | 20.39 | 1120.0911 | 2.8188 | 0.0027615 | 0.30102 | 6.9765 | 45.7473 | 0.76665 | 0.55517 | 4.8246 | 22.225 | 63.65 | 21 | 24 | 24 | 23 | 137
STU211 | 14:11 | 14.1789 | 70.85 | 7243 | 29.3333 | 20.25 | 1174.3373 | 2.8347 | 0.0027615 | 0.29719 | 7.126 | 45.8444 | 0.66347 | 0.4361 | 6.5349 | 22.225 | 63.65 | 18 | 22 | 23 | 21 | 133
STU211 | 14:12 | 14.1939 | 33.195 | 7204 | 21.5 | 20.33 | 1123.9274 | 2.8668 | 0.0027615 | 0.30102 | 7.126 | 45.6501 | 0.59342 | 0.47371 | 4.8246 | 22.475 | 63.5 | 23 | 25 | 25 | 24.3333 | 138
STU211 | 14:13 | 14.2086 | 62.27 | 7191 | 25.8167 | 20.25 | 1151.1576 | 2.8991 | 0.0029238 | 0.29719 | 7.2769 | 45.9416 | 0.73977 | 0.51338 | 6.5349 | 22.475 | 63.9 | 23 | 23 | 26 | 24 | 139
STU211 | 14:13 | 14.2236 | 498.635 | 7175 | 20.2333 | 20.21 | 1122.4315 | 2.8668 | 0.0028422 | 0.30102 | 7.1761 | 45.7473 | 0.97674 | 0.51338 | 4.8246 | 22.525 | 63.6 | 22 | 27 | 19 | 22.6667 | 135
STU211 | 14:14 | 14.2386 | 68.035 | 7173 | 61.5833 | 20.31 | 1167.2588 | 2.8991 | 0.0027615 | 0.29339 | 7.2264 | 45.8444 | 0.63945 | 0.51338 | 6.5349 | 22.525 | 63.35 | 24 | 25 | 26 | 25 | 136
STU211 | 14:15 | 14.2533 | 64.3 | 7203 | 21.8333 | 20.28 | 1163.7626 | 2.8668 | 0.0029238 | 0.29719 | 7.2769 | 45.6501 | 0.71362 | 0.47371 | 4.8246 | 22.275 | 62.95 | 22 | 23 | 24 | 23 | 134
STU211 | 14:16 | 14.2683 | 69.51 | 7165 | 114.9 | 20.3 | 1150.0201 | 2.8991 | 0.0029238 | 0.30488 | 7.3783 | 45.3585 | 0.66347 | 0.51338 | 6.5349 | 22.525 | 63.15 | 19 | 22 | 24 | 21.6667 | 139
STU211 | 14:17 | 14.2833 | 143.04 | 7166 | 21.9667 | 20.25 | 1192.2246 | 2.8347 | 0.0029238 | 0.27847 | 7.126 | 46.0387 | 0.6161 | 0.51338 | 5.6685 | 22.55 | 63.2 | 23 | 26 | 24 | 24.3333 | 137
STU211 | 14:18 | 14.2983 | 72.28 | 7163 | 60.1667 | 20.25 | 1189.2932 | 2.8029 | 0.0027615 | 0.29339 | 7.2769 | 45.6501 | 0.57139 | 0.4361 | 6.5349 | 22.775 | 62.9 | 21 | 25 | 24 | 23.3333 | 139
STU211 | 14:19 | 14.3131 | 70.46 | 7122 | 21.9 | 20.25 | 1208.0052 | 2.8668 | 0.0027615 | 0.28216 | 7.126 | 45.6501 | 0.68819 | 0.51338 | 4.0057 | 22.55 | 62.75 | 21 | 25 | 24 | 23.3333 | 135
STU211 | 14:20 | 14.3281 | 62.53 | 7137 | 84 | 20.35 | 1215.082 | 2.709 | 0.0028422 | 0.28587 | 7.1761 | 45.0667 | 0.52923 | 0.47371 | 6.5349 | 22.275 | 62.5 | 20 | 24 | 27 | 23.6667 | 138
STU211 | 14:21 | 14.3431 | 284.955 | 7161 | 21 | 20.27 | 1139.2881 | 2.8029 | 0.0029238 | 0.26759 | 7.076 | 45.4557 | 0.52923 | 0.47371 | 4.8246 | 22.275 | 62.25 | 18 | 19 | 22 | 19.6667 | 136
STU211 | 14:21 | 14.3578 | 499.815 | 7199 | 48.4333 | 20.33 | 1240.3125 | 2.6781 | 0.0028422 | 0.28962 | 7.076 | 44.8721 | 0.6161 | 0.47371 | 6.5349 | 22.525 | 62.25 | 18 | 18 | 23 | 19.6667 | 136
STU211 | 14:22 | 14.3728 | 504.17 | 7209 | 21.7667 | 20.4 | 1226.9025 | 2.7871 | 0.0028422 | 0.27482 | 7.126 | 45.7473 | 0.66347 | 0.47371 | 5.6685 | 22.275 | 62.35 | 18 | 25 | 21 | 21.3333 | 139
STU211 | 14:23 | 14.3878 | 500.505 | 7052 | 29.0333 | 20.29 | 1236.6293 | 2.6172 | 0.0027615 | 0.28587 | 6.9765 | 44.7748 | 0.55 | 0.47371 | 4.8246 | 22.25 | 62.25 | 21 | 24 | 22 | 22.3333 | 137
STU211 | 14:24 | 14.4025 | 504.28 | 7222 | 22.5667 | 20.31 | 1201.4591 | 2.74 | 0.0029238 | 0.26759 | 6.9765 | 45.4557 | 0.76665 | 0.47371 | 6.5349 | 22.5 | 62.25 | 25 | 31 | 24 | 26.6667 | 134
STU211 | 14:25 | 14.4175 | 50.255 | 7162 | 22.1167 | 20.33 | 1239.9356 | 2.6021 | 0.0028422 | 0.28587 | 6.9765 | 44.8721 | 0.57139 | 0.51338 | 5.6685 | 22.475 | 61.9 | 23 | 28 | 24 | 25 | 140
STU211 | 14:26 | 14.4325 | 29.655 | 7087 | 21.15 | 20.38 | 1244.6518 | 2.7714 | 0.0028422 | 0.27119 | 6.8776 | 45.4557 | 0.59342 | 0.47371 | 5.6685 | 22.225 | 62.1 | 21 | 23 | 21 | 21.6667 | 134
STU211 | 14:27 | 14.4475 | 498.145 | 7224 | 20.4667 | 20.41 | 1231.2338 | 2.6021 | 0.0028422 | 0.28587 | 6.9269 | 45.0667 | 0.71362 | 0.51338 | 5.6685 | 22.225 | 62.25 | 25 | 26 | 23 | 24.6667 | 137
STU211 | 14:28 | 14.4622 | 497.845 | 7254 | 21.7667 | 20.29 | 1191.0101 | 2.74 | 0.0027615 | 0.26759 | 6.8776 | 45.5529 | 0.50907 | 0.51338 | 6.5349 | 22.225 | 62 | 25 | 27 | 23 | 25 | 138
STU211 | 14:29 | 14.4772 | 498.35 | 7248 | 21.6667 | 20.4 | 1183.2558 | 2.6628 | 0.0026817 | 0.27847 | 6.8284 | 44.8721 | 0.50907 | 0.47371 | 6.5349 | 22.225 | 61.85 | 20 | 23 | 25 | 22.6667 | 136
STU211 | 14:30 | 14.4922 | 498.21 | 7222 | 25.9167 | 20.35 | 1226.2762 | 2.709 | 0.0026817 | 0.27482 | 7.0262 | 45.6501 | 0.52923 | 0.51338 | 5.6685 | 22.475 | 62 | 24 | 22 | 25 | 23.6667 | 135
STU211 | 14:30 | 14.5069 | 499.64 | 7195 | 21.55 | 20.35 | 1209.9988 | 2.6781 | 0.0027615 | 0.27847 | 6.9269 | 45.164 | 0.52923 | 0.47371 | 5.6685 | 22.225 | 62.2 | 19 | 25 | 23 | 22.3333 | 138
STU211 | 14:31 | 14.5219 | 63.165 | 7213 | 30.2 | 20.31 | 1190.5054 | 2.7557 | 0.0027615 | 0.27847 | 7.0262 | 45.6501 | 0.59342 | 0.47371 | 5.6685 | 22.225 | 62.35 | 21 | 24 | 23 | 22.6667 | 146
STU211 | 14:32 | 14.5369 | 497.925 | 7257 | 21.3 | 20.41 | 1150.3971 | 2.7245 | 0.0030061 | 0.28587 | 6.8776 | 45.5529 | 0.66347 | 0.4361 | 5.6685 | 22.225 | 62.7 | 20 | 23 | 24 | 22.3333 | 136
STU211 | 14:33 | 14.5517 | 498.58 | 7165 | 39.8333 | 20.3 | 1178.7012 | 2.7245 | 0.0026027 | 0.27847 | 6.9765 | 45.3585 | 0.79429 | 0.47371 | 6.5349 | 22.175 | 62.6 | 18 | 24 | 23 | 21.6667 | 141
STU211 | 14:34 | 14.5667 | 503.375 | 7173 | 21.7667 | 20.42 | 1163.5467 | 2.7245 | 0.0028422 | 0.28216 | 6.7793 | 45.2613 | 0.57139 | 0.47371 | 4.8246 | 22.175 | 62.35 | 20 | 18 | 22 | 20 | 137
STU211 | 14:35 | 14.5817 | 63.535 | 7027 | 49 | 20.38 | 1160.2337 | 2.74 | 0.0026817 | 0.27119 | 6.9765 | 45.2613 | 0.57139 | 0.47371 | 6.5349 | 22.425 | 62.35 | 23 | 22 | 25 | 23.3333 | 137
STU211 | 14:36 | 14.5967 | 500.08 | 7123 | 20.4667 | 20.36 | 1120.6774 | 2.6628 | 0.0027615 | 0.27847 | 6.7793 | 45.0667 | 0.68819 | 0.4361 | 5.6685 | 22.175 | 62.45 | 18 | 25 | 20 | 21 | 136
STU211 | 14:37 | 14.6114 | 71.11 | 7067 | 32.1667 | 20.32 | 1151.0343 | 2.7245 | 0.0026817 | 0.27482 | 6.9269 | 45.164 | 0.59342 | 0.47371 | 6.5349 | 22.425 | 62.1 | 23 | 26 | 27 | 25.3333 | 136
STU211 | 14:38 | 14.6264 | 498.735 | 7109 | 22.4833 | 20.29 | 1094.0847 | 2.6475 | 0.0026817 | 0.26759 | 6.7304 | 45.164 | 0.43432 | 0.4361 | 4.8246 | 22.175 | 61.85 | 18 | 21 | 20 | 19.6667 | 135
STU211 | 14:38 | 14.6414 | 71.29 | 7103 | 25.0167 | 20.39 | 1092.8583 | 2.6781 | 0.0027615 | 0.27119 | 6.9765 | 45.3585 | 0.52923 | 0.4361 | 6.5349 | 22.175 | 61.9 | 22 | 27 | 27 | 25.3333 | 140
STU211 | 14:39 | 14.6561 | 74.48 | 7122 | 21.6667 | 20.3 | 1104.9309 | 2.6935 | 0.0027615 | 0.28216 | 6.7793 | 45.164 | 0.55 | 0.47371 | 4.0057 | 22.175 | 62.2 | 23 | 21 | 24 | 22.6667 | 135
STU211 | 14:40 | 14.6711 | 500.145 | 7149 | 59.1667 | 20.31 | 1078.8636 | 2.6628 | 0.0026817 | 0.27119 | 6.8776 | 45.2613 | 0.68819 | 0.4361 | 5.6685 | 22.425 | 62.25 | 22 | 23 | 24 | 23 | 137
STU211 | 14:41 | 14.6861 | 498.56 | 7122 | 22.3167 | 20.39 | 1092.3976 | 2.6475 | 0.0026027 | 0.26759 | 6.7793 | 45.0667 | 0.57139 | 0.4361 | 6.5349 | 22.175 | 62.1 | 21 | 22 | 23 | 22 | 136
STU211 | 14:42 | 14.7008 | 498.035 | 7114 | 78.1667 | 20.31 | 1016.0213 | 2.6172 | 0.0026817 | 0.27482 | 6.9269 | 44.9694 | 0.55 | 0.40049 | 5.6685 | 22.15 | 62.1 | 20 | 23 | 25 | 22.6667 | 135
STU211 | 14:43 | 14.7158 | 499.49 | 7118 | 20.5833 | 20.35 | 1071.1397 | 2.6021 | 0.0026027 | 0.26402 | 6.8776 | 45.0667 | 0.82269 | 0.47371 | 5.6685 | 22.15 | 62.1 | 19 | 24 | 25 | 22.6667 | 135
STU211 | 14:44 | 14.7308 | 504.54 | 7131 | 114.2667 | 20.32 | 1010.7347 | 2.6323 | 0.0027615 | 0.27482 | 6.9269 | 44.6774 | 0.55 | 0.4361 | 6.5349 | 22.65 | 62.2 | 21 | 24 | 25 | 23.3333 | 139
STU211 | 14:45 | 14.7458 | 498.865 | 7128 | 22.3333 | 20.37 | 1030.9257 | 2.6323 | 0.0026027 | 0.25697 | 6.7793 | 45.0667 | 0.63945 | 0.40049 | 5.6685 | 22.15 | 62.25 | 23 | 20 | 23 | 22 | 137
STU211 | 14:46 | 14.7606 | 64.515 | 7138 | 50.25 | 20.32 | 1035.7373 | 2.6323 | 0.0026027 | 0.28962 | 7.1761 | 45.0667 | 0.66347 | 0.47371 | 6.5349 | 22.15 | 62 | 24 | 21 | 26 | 23.6667 | 138
STU211 | 14:47 | 14.7758 | 48.84 | 7057 | 22.4833 | 20.39 | 1047.9776 | 2.8029 | 0.0026817 | 0.27847 | 7.2264 | 46.1358 | 0.59342 | 0.47371 | 6.5349 | 22.15 | 61.95 | 22 | 20 | 24 | 22 | 139
STU211 | 14:47 | 14.7906 | 62.395 | 7055 | 31.3333 | 20.29 | 1045.2623 | 2.5721 | 0.0026027 | 0.28587 | 7.2264 | 45.164 | 0.73977 | 0.4361 | 5.6685 | 22.15 | 62.3 | 25 | 20 | 19 | 21.3333 | 136
STU211 | 14:48 | 14.8053 | 51.31 | 7038 | 22.85 | 20.38 | 1043.7126 | 2.7245 | 0.0026027 | 0.27119 | 7.2769 | 45.8444 | 0.6161 | 0.51338 | 5.6685 | 22.125 | 61.95 | 23 | 21 | 21 | 21.6667 | 135
STU211 | 14:49 | 14.8203 | 50.35 | 6979 | 21.5 | 20.45 | 976.9813 | 2.6323 | 0.0026027 | 0.28587 | 7.2264 | 45.164 | 0.73977 | 0.47371 | 6.5349 | 22.125 | 62.1 | 22 | 23 | 23 | 22.6667 | 138
STU211 | 14:50 | 14.8353 | 40.39 | 7024 | 20.1833 | 20.31 | 1036.6929 | 2.7245 | 0.0026027 | 0.27482 | 7.076 | 45.7473 | 0.55 | 0.51338 | 5.6685 | 22.375 | 62.25 | 20 | 25 | 26 | 23.6667 | 136

## PLXDAQ_new_Settings (hidden)
Previous Port: | 6 | DO NOT CHANGE THIS LAYOUT OR THE MACRO WONT WORK ANYMORE !!!!
Previous Baud: | 9600
Rst on Connect?: | TRUE
Custom Checkbox 1 | TRUE
Custom Checkbox 2 | TRUE
Custom Checkbox 3 | FALSE
Sheet name to use: | Simple Data
Log Incoming to DDW: | TRUE
Log Outgoing to DDW: | TRUE
Log System to DDW: | TRUE
Add Timestamp to DDW: | TRUE
Custom Form Width: | 536.25
#EXPERT-CONFIG# Serial Device Read buffer: | 1024
#EXPERT-CONFIG# Serial Device Write buffer: | 1024
#EXPERT-CONFIG# Excel Read buffer size: | 1024
#EXPERT-CONFIG# Excel interim buffer size: | 64

## Sheet3
|  |  | 1 | 2 | 3 | 4 | 5 | 6 | 7 | 8 | 9 | 10 | 11 | 12 | 13 | 14 | 15 | 16 | 17 | 18 | 19 | 20 | 21 | 22 | 23 | 24 | 25 | 26 | 27 | 28 | 29 | 30 | 31 | 32 | 33 | 34 | 35 | 36 | 37 | 38 | 39 | 40 | 41 | 42 | 43 | 44 | 45 | 46 | 47 | 48 | 49 | 50 | 51 | 52 | 53 | 54 | 55 | 56 | 57 | 58 | 59 | 60 | 61
Location | Time | Decimal | Illumination level (Lux) | Color Tempreture | Average Noise level | O2 Concentration (%Vol) | CO2 at any moment (PPM) | LPG concen (ppm) | Alcohole Concen (ppm) | Methan Concen (ppm) | CO concen (ppm) | Hydrogyn Concen (ppm) | Netric tVOC level (ppm) | VOC Formerdahied Level (ppm) | Different VOC (CO) Level (ppm) | Room Temp ( C ) | Room reative humadity % | Radiant Temp 1 (C) | Wind Speed (mm/s) |  | Occupation | Age | Height | Weight | Body Activity | Clothing Layer | How long do you spend in the building during the day | Does the temperature in this part of the building have a negative effect on your work performance? | How would you describe the summer indoor air temperature "most time feeling"? | How would you describe the winter indoor air temperature "most time feeling" | Do you feel comfortable under the current temperature ? | How you describe the current temperature in this room? | Does the distraction from noise in this part of building have a negative effect on your work performance "most time feeling"? | Is there significant distraction from noise outside (in this moment) ? | Is there significant distraction from background noise (machine and undefined noise sources)? | How would you describe the noise in building generally "most time feeling"? | How would describe noise at this moment? | Comfort Under current noise Level | Distraction from people noise | Does the quality of air in this part of building have a negative effect on your work performance "most time feeling"? | Do you have control over air condition system ? | How would you describe the ventilation and air quality of building "most time feeling"? | Do you smell odor or unusual smell in your work-space "most time feeling"? | Do you feel sleepy or headache when you get to your work-space "most time feeling"? | Right now, do you smell unusual smell? | Does the quality of light (color and light level) in this part of building have a negative effect on your work performance ? | Is there availability of natural light? | Are there blinds or shutters blocking the natural light ? | Do you have control over artificial lightning ? | Is there any luminare is OFF at this moment? | Air speed at this moment | Ventilation and Air smell | Comfortable under light colour | Comfort under the current light level | Describe the current light level | Is there any luminare is OFF at this moment? | How accessible is from the parking lot to the main door of the college? | How is easy to go from one floor to another? | How easy is the horizontal circulation? | How easy is to get out of the building in emergency situation? | Do you know the route to the nearest emergency door? | How would you rate the level of cleanliness of the building? | How clean is your work-space?
STU301 | 1 | 14.2036 | 437.58 | 7292 | 24.4 | 20.57 | 1110 | 4.8591 | 0.0047611 | 0.48009 | 5.7214 | 55.6911 | 0.18736 | 0.46799 | 5.187 | 24.7213 | 54.45 | 23 | 140 |  | Occ02 | Age02 | Hight04 | Wieg03 | Walking | Dress_364 | Period_05 | Maybe | 3 | 2 | Maybe | 2 | Yes | No | Yes | 3 | 4 | 4 | Yes | No | No | 3 | Maybe | No | no | No | yes | Yes | Yes | No | LittleWindy | 4 | 5 | 5 | 3 | No | 2 | 1 | 2 | 5 | Yes | 1 | 2
STU301 | 10 | 14.3603 | 442.698 | 7309.3 | 35.255 | 20.564 | 1128.2934 | 3.9728 | 0.0034819 | 0.34657 | 5.1495 | 52.5266 | 0.17312 | 0.27832 | 3.6868 | 24.3213 | 54.295 | 23.6 | 130 |  | Occ01 | Age01 | Hight05 | Wieg04 | Walking | Dress_213 | Period_02 | No | 3 | 3 | No | 3 | No | No | Maybe | 3 | 3 | 2 | No | No | Yes | 4 | No | No | maybe | Yes | may be | No | No | No | Negligable | 5 | 5 | 5 | 5 | No | 5 | 4 | 2 | 2 | Yes | 1 | 1
STU301 | 20 | 14.5342 | 459.4045 | 7207.3 | 31.41 | 20.53 | 1223.5326 | 2.7581 | 0.0021229 | 0.24474 | 4.3199 | 48.7705 | 0.1427 | 0.1231 | 2.5681 | 24.6061 | 53.875 | 24.4 | 130.3 |  | Occ01 | Age01 | Hight03 | Wieg02 | Walking | Dress_364 | Period_05 | Yes | 3 | 3 | Maybe | 2 | Yes | Maybe | Maybe | 3 | 3 | 3 | No | Yes | No | 4 | Yes | Yes | no | Maybe | no | Yes | Yes | No | Negligable | 5 | 5 | 5 | 5 | No | 3 | 2 | 2 | 4 | Yes | 1 | 2
STU301 | 30 | 14.7194 | 454.7005 | 6834.4 | 34 | 20.476 | 1106.1402 | 2.3149 | 0.0016075 | 0.20893 | 3.9633 | 46.6803 | 0.11826 | 0.080456 | 2.1698 | 25.504 | 53.58 | 25.9667 | 132.1 |  | Occ01 | Age01 | Hight04 | Wieg03 | Walking | Dress_192 | Period_04 | Yes | 1 | 1 | No | 1 | Yes | No | No | 4 | 3 | 4 | Yes | No | No | 3 | No | No | no | Yes | may be | Yes | Yes | No | LittleWindy | 4 | 5 | 5 | 4 | No | 5 | 3 | 3 | 4 | Maybe | 1 | 1
STU301 | 34 | 14.7775 | 422.2408 | 6994.8333 | 30.5083 | 20.5033 | 1031.6133 | 2.1017 | 0.0014486 | 0.1865 | 3.7956 | 46.0735 | 0.11344 | 0.065246 | 2.1213 | 25.0283 | 53.3917 | 25.2222 | 133.6667 |  | Occ01 | Age01 | Hight03 | Wieg02 | Running | Dress_99 | Period_05 | Yes | 1 | 3 | Maybe | 3 | Yes | No | No | 2 | 2 | 3 | Yes | Yes | No | 2 | No | Yes | yes | No | no | Yes | No | No | LittleWindy | 1 | 2 | 4 | 1 | Yes | 3 | 3 | 3 | 4 | Yes | 1 | 2
STU301 | 35 | 15.4108 | 457.835 | 6995 | 47.65 | 20.53 | 746.8848 | 4.138 | 0.0046145 | 0.32537 | 5.5155 | 53.5506 | 0.26309 | 0.54047 | 3.6894 | 23.9883 | 53.15 | 23.6667 | 137 |  | Occ01 | Age01 | Hight04 | Wieg04 | Working | Dress_192 | Period_03 | Yes | 4 | 4 | Yes | 2 | No | No | No | 4 | 5 | 1 | Yes | Yes | Yes | 5 | Yes | Yes | yes | Maybe | may be | Yes | Yes | No | Negligable | 5 | 5 | 5 | 5 | No | 3 | 4 | 5 | 4 | Yes | 1 | 4
STU301 | 45 | 15.5847 | 429.9277 | 6855.6364 | 28.5682 | 20.4709 | 697.0042 | 4.0266 | 0.0045145 | 0.31374 | 5.3802 | 53.4879 | 0.2317 | 0.50611 | 3.8655 | 24.2935 | 53.0227 | 23.9697 | 134.3636 |  | Occ01 | Age01 | Hight05 | Wieg03 | Walking | Dress_220 | Period_05 | Maybe | 4 | 3 | No | 4 | Yes | Maybe | Yes | 2 | 3 | 4 | Yes | Yes | No | 4 | No | Maybe | no | Maybe | may be | Yes | Yes | No | LittleWindy | 5 | 3 | 3 | 5 | No | 1 | 5 | 3 | 4 | Yes | 5 | 5
STU301 | 55 | 15.7586 | 439.4364 | 6837 | 36.0773 | 20.4727 | 678.5189 | 3.8566 | 0.0042465 | 0.2891 | 5.2793 | 52.949 | 0.22443 | 0.47271 | 3.6113 | 24.1196 | 52.8773 | 23.4848 | 130.4545 |  | Occ02 | Age02 | Hight03 | Wieg03 | Working | Dress_150 | Period_04 | No | 2 | 3 | Maybe | 2 | Yes | No | Yes | 3 | 4 | 4 | Yes | No | No | 2 | No | No | no | No | yes | Maybe | Yes | No | LittleWindy | 3 | 3 | 3 | 3 | No | 4 | 4 | 2 | 1 | Maybe | 2 | 5
STU301 | 65 | 15.9325 | 464.0114 | 7043.6364 | 35.6545 | 20.4555 | 670.0885 | 3.784 | 0.0040417 | 0.7642 | 5.5718 | 52.3093 | 0.34526 | 0.48745 | 3.9541 | 23.9964 | 52.85 | 23.1818 | 133.0909 |  | Occ02 | Age02 | Hight04 | Wieg03 | Walking | Dress_364 | Period_03 | No | 3 | 2 | Yes | 3 | Yes | Yes | No | 2 | 2 | 5 | Yes | Yes | No | 3 | Yes | No | no | No | no | Yes | Yes | No | LittleWindy | 4 | 5 | 4 | 3 | No | 5 | 2 | 2 | 3 | Maybe | 1 | 2
STU301 | 75 | 16.1064 | 465.2186 | 7027.5455 | 30.9682 | 20.4727 | 699.7516 | 3.758 | 0.0038405 | 0.81351 | 5.6356 | 51.7568 | 0.34746 | 0.48139 | 3.8372 | 24.1461 | 52.8136 | 23.0909 | 129.1818 |  | Occ02 | Age02 | Hight04 | Wieg04 | Working | Dress_364 | Period_04 | No | 3 | 3 | Yes | 3 | Yes | No | No | 3 | 3 | 3 | Yes | No | No | 2 | Yes | No | no | No | may be | Yes | Yes | No | Negligable | 4 | 3 | 4 | 3 | No | 3 | 2 | 3 | 3 | Maybe | 3 | 1
STU301 | 85 | 16.2803 | 463.8745 | 7179.7273 | 37.0636 | 20.4627 | 706.4513 | 3.639 | 0.0036768 | 0.57286 | 5.4417 | 51.7442 | 0.29086 | 0.43382 | 3.8955 | 24.067 | 52.7136 | 22.9091 | 133.6364 |  | Occ01 | Age01 | Hight03 | Wieg02 | Working | Dress_364 | Period_04 | Yes | 3 | 1 | No | 4 | Yes | No | Maybe | 2 | 2 | 5 | Yes | No | No | 1 | No | Maybe | no | Yes | no | Yes | Yes | No | LittleWindy | 4 | 5 | 5 | 3 | No | 3 | 4 | 1 | 3 | Yes | 1 | 1
STU301 | 95 | 16.4542 | 467.19 | 7185.0909 | 33.6455 | 20.4827 | 726.7154 | 3.458 | 0.003552 | 0.46175 | 5.1831 | 51.5746 | 0.27157 | 0.39402 | 3.8068 | 23.8841 | 52.5864 | 22.7879 | 133.5455 |  | Occ01 | Age01 | Hight03 | Wieg03 | Working | Dress_364 | Period_04 | Yes | 3 | 2 | Yes | 3 | No | No | Maybe | 4 | 3 | 2 | Yes | Yes | No | 2 | No | No | no | Yes | no | Yes | Yes | No | Negligable | 4 | 4 | 4 | 3 | No | 3 | 2 | 4 | 5 | Yes | 3 | 1
STU301 | 105 | 16.6283 | 172.1241 | 5876.5455 | 34.1136 | 20.4791 | 740.0364 | 3.3464 | 0.0033894 | 0.41501 | 5.1041 | 50.8132 | 0.25917 | 0.37244 | 3.6337 | 24.4805 | 52.4773 | 23.697 | 132.2727 |  | Occ01 | Age01 | Hight04 | Wieg02 | Working | Dress_213 | Period_03 | Yes | 5 | 3 | No | 4 | No | No | No | 4 | 4 | 2 | Maybe | No | No | 4 | No | No | no | Yes | no | Yes | Yes | No | LittleWindy | 3 | 5 | 5 | 5 | No | 5 | 4 | 2 | 2 | Yes | 1 | 3
STU301 | 115 | 16.8022 | 5.5382 | 5138 | 39 | 20.4709 | 745.2799 | 3.3313 | 0.0032721 | 0.39242 | 5.0202 | 51.0904 | 0.24057 | 0.38337 | 3.5781 | 24.2267 | 52.7745 | 23.1212 | 132.3636 |  | Occ01 | Age01 | Hight04 | Wieg03 | Working | Dress_364 | Period_03 | Yes | 3 | 1 | Yes | 3 | No | No | No | 3 | 3 | 2 | Yes | No | No | 2 | No | Maybe | no | Yes | no | Yes | Yes | No | Negligable | 2 | 4 | 3 | 3 | Yes | 2 | 5 | 3 | 4 | Yes | 1 | 3
STU301 | 125 | 16.9761 | 4.5859 | 4882.3636 | 28.6318 | 20.4436 | 758.6761 | 3.2747 | 0.0031876 | 0.3642 | 4.9435 | 51.2791 | 0.25577 | 0.37679 | 3.8364 | 24.066 | 53.5227 | 22.8788 | 130.6364 |  | Occ03 | Age02 | Hight04 | Wieg02 | Working | Dress_192 | Period_05 | Yes | 3 | 3 | Yes | 3 | No | No | No | 4 | 3 | 2 | Yes | No | No | 3 | No | No | no | No | no | Yes | Yes | No | Negligable | 3 | 1 | 1 | 4 | No | 3 | 2 | 4 | 3 | Maybe | 2 | 2
STU301 | 135 | 17.15 | 4.4509 | 4684.1818 | 33.1091 | 20.4536 | 774.9925 | 3.294 | 0.0031073 | 0.35493 | 4.938 | 51.2979 | 0.2637 | 0.36453 | 3.4935 | 24.2222 | 54.3318 | 23.4545 | 131.9091 |  | Occ03 | Age02 | Hight03 | Wieg03 | Working | Dress_364 | Period_05 | Yes | 3 | 3 | Yes | 2 | No | No | No | 3 | 4 | 3 | Yes | No | No | 3 | No | No | no | Yes | no | Yes | Yes | No | Negligable | 1 | 5 | 5 | 3 | No | 2 | 4 | 2 | 4 | Yes | 4 | 1
STU301 | 145 | 17.3239 | 2.465 | 4485.3636 | 39.3955 | 20.4309 | 781.6619 | 3.2659 | 0.003028 | 0.33585 | 4.9187 | 51.3042 | 0.25374 | 0.37217 | 3.3248 | 23.8784 | 54.7682 | 22.6667 | 133.7273 |  | Occ01 | Age01 | Hight03 | Wieg01 | Walking | Dress_192 | Period_05 | Yes | 1 | 3 | No | 2 | No | No | No | 4 | 3 | 4 | Yes | No | No | 2 | No | No | no | Yes | no | Yes | Yes | No | LittleWindy | 3 | 4 | 4 | 3 | Yes | 1 | 5 | 3 | 1 | Yes | 1 | 4
STU301 | 155 | 17.4978 | 1.8864 | 4278.2727 | 32.9727 | 20.42 | 803.6603 | 3.1799 | 0.0029834 | 0.31708 | 4.7972 | 51.342 | 0.26196 | 0.3408 | 3.6342 | 23.8033 | 54.9955 | 22.6061 | 133.3636 |  | Occ02 | Age03 | Hight05 | Wieg05 | Stall | Dress_194 | Period_05 | No | 3 | 3 | Yes | 3 | Maybe | No | No | 4 | 4 | 4 | Maybe | No | No | 2 | No | No | no | No | yes | No | Yes | No | Negligable | 1 | 5 | 4 | 3 | No | 4 | 1 | 3 | 5 | Yes | 2 | 2
STU301 | 165 | 17.6717 | 1.9091 | 4117 | 32.9227 | 20.4291 | 804.8355 | 3.182 | 0.0029086 | 0.31642 | 4.7465 | 51.2162 | 0.25227 | 0.35138 | 3.4055 | 23.7705 | 55.25 | 22.7879 | 132.4545 |  | Occ01 | Age01 | Hight03 | Wieg01 | Walking | Dress_364 | Period_05 | No | 4 | 1 | Maybe | 1 | Yes | No | Yes | 4 | 4 | 4 | Yes | Yes | Yes | 4 | Yes | Yes | maybe | Yes | may be | No | Yes | No | Negligable | 4 | 4 | 4 | 3 | No | 2 | 1 | 5 | 3 | Yes | 1 | 1
STU301 | 175 | 17.8458 | 219.5809 | 5842.3636 | 38.6591 | 20.4136 | 817.4737 | 3.1603 | 0.0028479 | 0.29879 | 4.7389 | 51.1596 | 0.25387 | 0.3357 | 3.3797 | 23.7375 | 55.3409 | 22.7576 | 132 |  | Occ01 | Age01 | Hight04 | Wieg03 | Walking | Dress_213 | Period_03 | No | 2 | 2 | Yes | 3 | No | No | No | 3 | 4 | 4 | Yes | No | No | 1 | No | No | no | Yes | no | Yes | Yes | No | LittleWindy | 3 | 3 | 3 | 3 | Yes | 5 | 3 | 2 | 4 | Yes | 5 | 3
STU301 | 185 | 18.0197 | 459.2968 | 7376.1818 | 39.1409 | 20.3964 | 814.8504 | 3.0899 | 0.0027747 | 0.28267 | 4.7222 | 50.7378 | 0.26107 | 0.30597 | 3.5467 | 23.8653 | 55.3773 | 22.8788 | 132.8182 |  | Occ01 | Age01 | Hight04 | Wieg03 | Stall | Dress_192 | Period_02 | Yes | 4 | 4 | No | 3 | No | No | No | 3 | 4 | 5 | Yes | No | No | 2 | No | Maybe | no | No | may be | No | Yes | No | LittleWindy | 4 | 4 | 3 | 5 | No | 1 | 1 | 4 | 3 | Yes | 5 | 5
STU301 | 195 | 18.1936 | 457.3518 | 7341.8182 | 30.4818 | 20.3973 | 770.0515 | 3.0825 | 0.002758 | 0.29307 | 4.5899 | 50.8764 | 0.26752 | 0.33928 | 3.7772 | 23.8404 | 55.2273 | 22.697 | 129.5455 |  | Occ02 | Age02 | Hight04 | Wieg05 | Working | Dress_207 | Period_04 | Yes | 1 | 3 | Yes | 4 | Maybe | No | No | 3 | 2 | 5 | Yes | Yes | Maybe | 4 | No | Maybe | no | No | no | Yes | Yes | Yes | LittleWindy | 4 | 5 | 5 | 4 | No | 4 | 5 | 3 | 5 | Maybe | 2 | 1
STU301 | 205 | 18.3675 | 468.2264 | 7331.8182 | 35.8 | 20.3836 | 756.2013 | 3.0936 | 0.0026852 | 0.29923 | 4.5621 | 51.0086 | 0.26256 | 0.35002 | 3.4629 | 24.2071 | 55.0273 | 23.4242 | 132.7273 |  | Occ01 | Age01 | Hight03 | Wieg02 | Walking | Dress_206 | Period_03 | Yes | 1 | 3 | Yes | 3 | Yes | No | No | 5 | 5 | 4 | Maybe | Yes | Yes | 2 | No | Maybe | yes | Yes | may be | Maybe | Yes | Yes | Negligable | 5 | 5 | 5 | 5 | No | 2 | 1 | 1 | 1 | Yes | 1 | 1
STU301 | 215 | 18.5414 | 467.4095 | 7335.2727 | 34.9545 | 20.39 | 745.7335 | 3.0703 | 0.0026361 | 0.28411 | 4.5528 | 50.8196 | 0.25934 | 0.32506 | 3.3477 | 24.1085 | 54.9 | 23.3636 | 131.9091 |  | Occ02 | Age02 | Hight04 | Wieg02 | Stall | Dress_207 | Period_04 | No | 3 | 3 | Maybe | 3 | No | Yes | Yes | 3 | 3 | 2 | Yes | No | Yes | 2 | Maybe | No | no | No | may be | No | Yes | Yes | LittleWindy | 3 | 2 | 2 | 3 | No | 2 | 2 | 2 | 1 | Yes | 1 | 2
STU301 | 225 | 18.7153 | 467.4673 | 7311.8182 | 29.7545 | 20.3991 | 735.7238 | 3.0162 | 0.0025971 | 0.27645 | 4.5307 | 50.7252 | 0.27852 | 0.3231 | 3.6916 | 24.1846 | 54.6727 | 23.3333 | 133.2727 |  | Occ02 | Age02 | Hight04 | Wieg04 | Stall | Dress_364 | Period_03 | No | 2 | 3 | No | 2 | No | No | No | 2 | 3 | 3 | Yes | No | No | 3 | No | Yes | no | No | no | Maybe | Yes | Maybe | Negligable | 4 | 4 | 5 | 2 | No | 2 | 2 | 3 | 2 | Yes | 1 | 2
STU301 | 235 | 18.8892 | 467.6505 | 7307.1818 | 35.1091 | 20.3936 | 712.5497 | 3.0269 | 0.0025132 | 0.27306 | 4.4156 | 50.8071 | 0.25436 | 0.34916 | 3.2395 | 24.0953 | 54.6909 | 23.4545 | 133.5455 |  | Occ02 | Age02 | Hight05 | Wieg05 | ClimbingStairs | Dress_150 | Period_04 | No | 4 | 3 | No | 4 | No | No | Yes | 2 | 4 | 1 | Yes | No | Yes | 3 | No | No | no | No | no | No | Yes | Yes | Negligable | 4 | 3 | 4 | 3 | No | 2 | 2 | 3 | 2 | Maybe | 1 | 1
STU301 | 245 | 19.0633 | 467.8759 | 7314.4545 | 39.05 | 20.4027 | 700.9811 | 3.0359 | 0.0024909 | 0.27256 | 4.4463 | 50.9771 | 0.24399 | 0.35724 | 3.436 | 24.1401 | 54.7182 | 23.2424 | 131.2727 |  | Occ01 | Age01 | Hight03 | Wieg02 | Walking | Dress_364 | Period_03 | No | 1 | 2 | No | 2 | Yes | No | Yes | 4 | 4 | 2 | Yes | Yes | No | 5 | Yes | Yes | no | No | may be | Yes | Yes | No | Negligable | 4 | 3 | 4 | 3 | No | 2 | 4 | 4 | 5 | Yes | 2 | 1
STU301 | 255 | 19.2372 | 468.0241 | 7307.7273 | 31.8364 | 20.4018 | 685.2403 | 3.0258 | 0.0024685 | 0.2733 | 4.379 | 51.1785 | 0.27211 | 0.36142 | 3.4342 | 24.2167 | 54.3455 | 23.3939 | 134.1818 |  | Occ02 | Age03 | Hight03 | Wieg04 | Walking | Dress_150 | Period_02 | Yes | 3 | 3 | Yes | 3 | No | No | No | 5 | 4 | 3 | Yes | No | No | 3 | No | No | no | No | yes | No | Yes | No | LittleWindy | 3 | 2 | 2 | 3 | No | 1 | 1 | 3 | 5 | Yes | 1 | 3
STU301 | 265 | 19.4111 | 468.0927 | 7307.9091 | 39 | 20.4055 | 678.1899 | 3.0087 | 0.0024146 | 0.26448 | 4.3539 | 50.8449 | 0.23866 | 0.34728 | 3.4916 | 23.9839 | 54.2 | 23.0303 | 132.3636 |  | Occ02 | Age03 | Hight03 | Wieg04 | Walking | Dress_150 | Period_02 | Yes | 3 | 3 | Yes | 3 | No | No | No | 5 | 4 | 3 | No | No | No | 3 | No | No | maybe | No | yes | No | Yes | No | Negligable | 4 | 4 | 5 | 4 | No | 3 | 5 | 2 | 3 | Yes | 1 | 1
STU301 | 275 | 19.585 | 468.1268 | 7311.3636 | 38.7227 | 20.4264 | 659.8138 | 3.0223 | 0.0023831 | 0.26472 | 4.3881 | 50.933 | 0.24008 | 0.36391 | 3.4064 | 24.1083 | 54.1727 | 23.5758 | 132.0909 |  | Occ01 | Age01 | Hight04 | Wieg02 | Running | Dress_194 | Period_05 | No | 3 | 4 | No | 5 | No | No | Maybe | 5 | 4 | 3 | Yes | Maybe | No | 3 | No | Yes | no | Maybe | no | No | Yes | Maybe | Negligable | 3 | 4 | 5 | 3 | No | 3 | 5 | 2 | 3 | Yes | 1 | 1
STU301 | 285 | 19.7589 | 468.0755 | 7311.8182 | 32.0273 | 20.4291 | 650.4128 | 2.9888 | 0.0023831 | 0.26089 | 4.3104 | 51.1093 | 0.23638 | 0.35546 | 3.5759 | 24.266 | 54.1 | 23.697 | 130.7273 |  | Occ01 | Age01 | Hight03 | Wieg01 | Working | Dress_220 | Period_04 | Maybe | 3 | 3 | Maybe | 3 | Maybe | Yes | Yes | 2 | 5 | 2 | Yes | Maybe | Maybe | 3 | Maybe | Maybe | no | Maybe | may be | Maybe | Yes | Maybe | Negligable | 4 | 4 | 5 | 2 | No | 4 | 4 | 4 | 5 | Maybe | 5 | 5
STU301 | 295 | 19.9328 | 468.1432 | 7314.1818 | 36.3 | 20.4055 | 626.0849 | 3.0078 | 0.0023267 | 0.26044 | 4.3176 | 50.9771 | 0.24864 | 0.36577 | 3.3495 | 24.2028 | 54.1 | 23.4848 | 131.1818 |  | Occ01 | Age01 | Hight05 | Wieg03 | Working | Dress_78 | Period_04 | No | 3 | 3 | No | 2 | No | Yes | No | 3 | 4 | 3 | Yes | Yes | Yes | 3 | No | Yes | no | Maybe | may be | Maybe | Yes | No | LittleWindy | 4 | 4 | 4 | 3 | No | 3 | 5 | 4 | 3 | Yes | 3 | 3
STU301 | 305 | 20.1067 | 468.1568 | 7311 | 39.8045 | 20.4091 | 618.6314 | 3.0104 | 0.0022988 | 0.25796 | 4.3301 | 51.0652 | 0.25541 | 0.35137 | 3.1788 | 24.2497 | 54.1 | 23.5152 | 133.9091 |  | Occ01 | Age01 | Hight03 | Wieg02 | Sleeping | Dress_364 | Period_03 | Maybe | 4 | 2 | No | 4 | Maybe | No | Yes | 4 | 3 | 4 | No | Maybe | Maybe | 3 | Maybe | No | no | Yes | yes | Maybe | Yes | Yes | LittleWindy | 4 | 4 | 4 | 5 | No | 4 | 3 | 4 | 2 | No | 2 | 2
STU301 | 315 | 20.2808 | 468.0905 | 7315 | 27.3636 | 20.4164 | 630.8443 | 2.9798 | 0.0022926 | 0.25551 | 4.2853 | 51.1156 | 0.24104 | 0.36595 | 3.4352 | 24.3057 | 54.1 | 23.2424 | 131.6364 |  | Occ01 | Age01 | Hight03 | Wieg02 | ClimbingStairs | Dress_215 | Period_03 | No | 3 | 2 | Yes | 2 | Maybe | Maybe | No | 2 | 2 | 3 | Yes | Maybe | Yes | 2 | No | Yes | no | No | may be | Yes | Yes | Yes | LittleWindy | 3 | 3 | 3 | 3 | Yes | 5 | 5 | 4 | 4 | Maybe | 2 | 4
STU301 | 325 | 20.4547 | 468.2886 | 7314.2727 | 35.2318 | 20.4118 | 647.4541 | 3.0049 | 0.0022555 | 0.26259 | 4.3014 | 51.0023 | 0.24432 | 0.37723 | 3.4328 | 24.2556 | 54.1 | 23.8788 | 132.7273 |  | Occ01 | Age01 | Hight04 | Wieg05 | Working | Dress_364 | Period_05 | No | 3 | 3 | Yes | 3 | Maybe | No | No | 3 | 3 | 4 | No | No | Yes | 2 | No | Yes | maybe | Maybe | no | Maybe | No | No | Negligable | 4 | 5 | 5 | 3 | No | 3 | 3 | 4 | 4 | No | 3 | 3
STU301 | 335 | 20.6286 | 468.8895 | 7311 | 39.3818 | 20.3918 | 651.4249 | 2.9738 | 0.0022524 | 0.25757 | 4.2995 | 51.1847 | 0.25041 | 0.39456 | 3.6374 | 24.3081 | 54.1 | 23.6061 | 133.5455 |  | Occ01 | Age01 | Hight05 | Wieg06 | Working | Dress_94 | Period_03 | Yes | 5 | 3 | No | 5 | No | Yes | No | 4 | 4 | 3 | Yes | Yes | Maybe | 3 | No | No | no | No | no | Yes | No | Yes | LittleWindy | 4 | 5 | 5 | 4 | No | 3 | 3 | 2 | 4 | Yes | 3 | 3
STU301 | 345 | 20.8025 | 468.8409 | 7310.4545 | 29.4 | 20.4291 | 645.1014 | 2.9628 | 0.0022033 | 0.26044 | 4.2654 | 51.1532 | 0.24648 | 0.36773 | 3.3797 | 24.4109 | 54.1 | 23.5152 | 134.0909 |  | Occ01 | Age01 | Hight03 | Wieg01 | Walking | Dress_365 | Period_03 | Maybe | 3 | 3 | No | 2 | Maybe | No | No | 4 | 5 | 3 | Yes | Maybe | No | 3 | Yes | Yes | no | Yes | yes | Maybe | Yes | Yes | LittleWindy | 1 | 1 | 2 | 3 | Yes | 5 | 5 | 5 | 5 | Yes | 1 | 2
STU301 | 355 | 20.9764 | 468.9141 | 7312.5455 | 37.3455 | 20.44 | 657.3543 | 2.9995 | 0.0021758 | 0.25416 | 4.2887 | 51.235 | 0.25541 | 0.37643 | 3.3797 | 24.1419 | 54.1 | 23.1818 | 132.6364 |  | Occ01 | Age01 | Hight04 | Wieg01 | Working | Dress_220 | Period_02 | Yes | 1 | 1 | No | 1 | No | No | No | 5 | 5 | 3 | Yes | No | No | 2 | No | Maybe | no | No | may be | Yes | Yes | No | Negligable | 3 | 1 | 1 | 4 | No | 3 | 5 | 2 | 5 | Yes | 4 | 4
STU301 | 365 | 21.1503 | 468.9736 | 7315 | 38.7682 | 20.4455 | 667.904 | 2.9486 | 0.0021759 | 0.25121 | 4.2529 | 51.3734 | 0.2502 | 0.37892 | 3.2926 | 24.1121 | 54.1 | 22.9394 | 132.2727 |  | Occ01 | Age01 | Hight05 | Wieg02 | Running | Dress_192 | Period_04 | Yes | 3 | 2 | Maybe | 1 | No | Maybe | Yes | 3 | 1 | 3 | Yes | No | Yes | 3 | Maybe | No | no | Maybe | may be | No | Yes | No | LittleWindy | 5 | 3 | 3 | 5 | No | 1 | 3 | 2 | 4 | Maybe | 1 | 4
STU301 | 375 | 21.3242 | 469.4405 | 7312.4545 | 28.5091 | 20.5018 | 682.8129 | 2.9503 | 0.0021457 | 0.25606 | 4.2368 | 51.191 | 0.23501 | 0.36835 | 3.3803 | 24.0209 | 54.1 | 23.1818 | 130.5455 |  | Occ01 | Age01 | Hight05 | Wieg02 | Working | Dress_192 | Period_03 | Yes | 2 | 3 | No | 2 | No | No | No | 4 | 4 | 3 | No | No | No | 2 | No | Yes | no | Yes | may be | Yes | Yes | Yes | Negligable | 1 | 5 | 5 | 3 | No | 2 | 5 | 3 | 3 | Yes | 4 | 3
STU301 | 385 | 21.4983 | 469.3186 | 7310.1818 | 40.1045 | 20.4136 | 670.8886 | 2.9841 | 0.0021304 | 0.25267 | 4.2636 | 51.2476 | 0.23087 | 0.38967 | 3.4042 | 24.2606 | 54.1 | 23.1212 | 131.6364 |  | Occ01 | Age01 | Hight03 | Wieg03 | Working | Dress_364 | Period_04 | Yes | 2 | 4 | No | 2 | No | Yes | Yes | 3 | 4 | 4 | Yes | No | Maybe | 2 | No | Yes | no | Yes | no | No | No | Yes | LittleWindy | 5 | 3 | 3 | 5 | No | 3 | 4 | 3 | 3 | Yes | 1 | 1
STU301 | 395 | 21.6722 | 468.9609 | 7311 | 36.7727 | 20.3818 | 668.8365 | 2.9272 | 0.0021034 | 0.24576 | 4.2135 | 51.5243 | 0.22702 | 0.37475 | 3.4056 | 24.2584 | 54.1 | 23.303 | 133.6364 |  | Occ02 | Age02 | Hight04 | Wieg04 | Working | Dress_364 | Period_04 | No | 2 | 3 | No | 2 | No | No | No | 2 | 2 | 2 | Yes | No | Yes | 2 | No | No | no | No | no | No | Yes | No | LittleWindy | 4 | 4 | 4 | 5 | No | 3 | 4 | 2 | 5 | Yes | 2 | 2
STU301 | 405 | 21.8461 | 468.9614 | 7313.3636 | 30.7909 | 20.4355 | 676.0387 | 2.9292 | 0.0020944 | 0.2491 | 4.2046 | 51.4803 | 0.24826 | 0.38532 | 3.4046 | 24.3261 | 54.0909 | 23.6364 | 130.1818 |  | Occ01 | Age01 | Hight05 | Wieg05 | Stall | Dress_220 | Period_03 | No | 1 | 4 | No | 2 | No | No | Yes | 3 | 5 | 2 | Yes | No | No | 4 | No | Yes | no | Yes | no | Maybe | Yes | Yes | Negligable | 2 | 4 | 5 | 1 | No | 2 | 3 | 2 | 3 | Yes | 2 | 2
STU301 | 415 | 22.02 | 469.0191 | 7317.0909 | 38.8318 | 20.3727 | 654.6492 | 2.9456 | 0.0020794 | 0.24614 | 4.2438 | 51.4425 | 0.24391 | 0.38336 | 3.3773 | 23.9823 | 54.1 | 23.2424 | 131.6364 |  | Occ02 | Age02 | Hight04 | Wieg05 | Walking | Dress_220 | Period_04 | No | 3 | 3 | 2 | 2 | No | No | No | 3 | 2 | 3 | Yes | No | Yes | 2 | Yes | No | no | No | yes | No | Yes | Yes | LittleWindy | 4 | 5 | 5 | 3 | No | 3 | 4 | 2 | 4 | Yes | 1 | 1
STU301 | 425 | 22.1939 | 468.8618 | 7315.8182 | 32.2364 | 20.3964 | 626.9442 | 2.8979 | 0.0020764 | 0.24577 | 4.2011 | 51.5369 | 0.27015 | 0.37964 | 3.5185 | 23.727 | 54.1909 | 22.6364 | 134.0909 |  | Occ02 | Age01 | Hight04 | Wieg03 | Walking | Dress_364 | Period_03 | Yes | 3 | 1 | 4 | 4 | Yes | No | No | 2 | 2 | 3 | Yes | No | No | 1 | No | No | no | Yes | yes | Yes | Yes | No | Negligable | 4 | 4 | 4 | 3 | No | 3 | 4 | 1 | 3 | Yes | 1 | 1
STU301 | 435 | 22.3678 | 469.0964 | 7311 | 32.6 | 20.3518 | 620.5644 | 2.9177 | 0.0020584 | 0.2523 | 4.1975 | 51.4426 | 0.25402 | 0.39012 | 3.3522 | 24.1153 | 54.2 | 22.9697 | 133.0909 |  | Occ02 | Age03 | Hight06 | Wieg04 | Walking | Dress_150 | Period_03 | Yes | 3 | 2 | 4 | 2 | No | No | No | 4 | 2 | 4 | Yes | Yes | No | 2 | No | No | no | Yes | No | Yes | Yes | No | Negligable | 2 | 4 | 5 | 1 | No | 3 | 2 | 4 | 5 | Yes | 3 | 1
STU301 | 445 | 22.5417 | 468.9741 | 7311.8182 | 37.7318 | 20.4636 | 608.4333 | 2.9368 | 0.0020495 | 0.24725 | 4.2331 | 51.4866 | 0.23816 | 0.38967 | 3.3477 | 24.1651 | 54.2091 | 23.2121 | 132.7273 |  | Occ02 | Age02 | Hight04 | Wieg06 | Stall | Dress_365 | Period_04 | No | 3 | 3 | 4 | 2 | Yes | No | No | 3 | 2 | 3 | Yes | No | No | 2 | No | No | no | No | yes | Yes | Yes | No | LittleWindy | 3 | 2 | 2 | 3 | No | 3 | 2 | 3 | 3 | Maybe | 3 | 1
STU301 | 455 | 22.7158 | 468.9586 | 7311.3636 | 31.8 | 20.4455 | 595.5287 | 2.8885 | 0.0020495 | 0.24632 | 4.1957 | 51.6878 | 0.25132 | 0.37643 | 3.662 | 24.1259 | 54.3 | 23.2121 | 132 |  | Occ01 | Age01 | Hight03 | Wieg01 | Working | Dress_364 | Period_02 | Yes | 3 | 3 | 4 | 3 | Yes | No | Yes | 3 | 2 | 2 | Yes | Yes | No | 4 | No | Yes | no | Maybe | yes | Yes | Yes | No | LittleWindy | 3 | 4 | 4 | 3 | Yes | 3 | 2 | 2 | 4 | Yes | 1 | 2
STU301 | 465 | 22.8897 | 468.9482 | 7313.7273 | 35.5909 | 20.35 | 586.6005 | 2.9256 | 0.0020287 | 0.25208 | 4.2225 | 51.65 | 0.26432 | 0.38292 | 3.2644 | 24.3388 | 54.3 | 23.697 | 131.0909 |  | Occ01 | Age01 | Hight03 | Wieg02 | Walking | Dress_99 | Period_04 | Yes | 1 | 3 | 3 | 3 | Yes | No | No | 5 | 1 | 1 | Yes | Yes | Yes | 2 | No | Maybe | yes | Yes | yes | Maybe | Yes | Yes | LittleWindy | 3 | 5 | 5 | 5 | No | 2 | 1 | 1 | 1 | Yes | 1 | 1
STU301 | 475 | 23.0636 | 468.8895 | 7311 | 39.4545 | 20.41 | 569.4401 | 2.951 | 0.002014 | 0.24687 | 4.2546 | 51.782 | 0.23303 | 0.39421 | 3.405 | 24.1776 | 54.3 | 23.6667 | 131.9091 |  | Occ02 | Age02 | Hight04 | Wieg05 | Walking | Dress_364 | Period_02 | Yes | 3 | 3 | 2 | 4 | Yes | Yes | Yes | 3 | 3 | 3 | Yes | Yes | No | 4 | Yes | Yes | no | Maybe | yes | Yes | Yes | No | Negligable | 2 | 4 | 3 | 3 | Yes | 3 | 2 | 2 | 4 | Yes | 1 | 2
STU301 | 485 | 23.2375 | 469.015 | 7315.1818 | 31.6773 | 20.4036 | 557.9497 | 2.9324 | 0.0020347 | 0.24763 | 4.244 | 51.9453 | 0.2551 | 0.38727 | 3.375 | 24.3031 | 54.3 | 23.303 | 133.7273 |  | Occ01 | Age01 | Hight03 | Wieg01 | Running | Dress_364 | Period_02 | Yes | 4 | 4 | 3 | 2 | No | No | No | 3 | 3 | 3 | Yes | No | No | 2 | No | Yes | no | No | yes | No | Yes | No | LittleWindy | 1 | 1 | 2 | 3 | Yes | 1 | 1 | 4 | 3 | Yes | 5 | 5
STU301 | 495 | 23.4114 | 468.6718 | 7305.7273 | 33.9273 | 20.3918 | 551.9624 | 2.9292 | 0.0020347 | 0.2493 | 4.2368 | 51.7631 | 0.24281 | 0.38337 | 3.3203 | 24.2747 | 54.3273 | 23.8182 | 132.1818 |  | Occ01 | Age01 | Hight03 | Wieg02 | Stall | Dress_213 | Period_03 | Maybe | 3 | 3 | 3 | 3 | Maybe | Maybe | No | 2 | 2 | 2 | Yes | Maybe | Maybe | 3 | Maybe | Yes | no | Maybe | No | Maybe | Yes | Maybe | Negligable | 4 | 5 | 5 | 3 | No | 4 | 4 | 4 | 5 | Maybe | 5 | 5
STU301 | 505 | 23.5853 | 468.8464 | 7310 | 37.9864 | 20.3836 | 530.6406 | 2.9635 | 0.002008 | 0.24633 | 4.2761 | 51.8887 | 0.27283 | 0.38328 | 3.3199 | 24.397 | 54.45 | 23.6061 | 131.4545 |  | Occ01 | Age01 | Hight04 | Wieg01 | Stall | Dress_364 | Period_04 | No | 1 | 4 | 4 | 4 | No | No | No | 3 | 4 | 3 | Yes | No | No | 4 | No | Maybe | no | Yes | yes | Maybe | Yes | Yes | Negligable | 4 | 4 | 5 | 2 | No | 2 | 3 | 2 | 3 | Yes | 2 | 2
STU301 | 515 | 23.7592 | 469.0245 | 7302.9091 | 30.0409 | 20.3936 | 522.4756 | 2.9255 | 0.0020317 | 0.24669 | 4.2278 | 52.0395 | 0.25876 | 0.3918 | 3.5171 | 24.4016 | 51.5682 | 23.7879 | 133 |  | Occ01 | Age01 | Hight01 | Wieg05 | Sleeping | Dress_364 | Period_03 | Yes | 1 | 3 | 2 | 2 | Yes | Maybe | No | 5 | 3 | 2 | Yes | Yes | Yes | 2 | No | Maybe | yes | Yes | No | Maybe | Yes | Yes | Negligable | 1 | 5 | 5 | 3 | No | 2 | 1 | 1 | 1 | Yes | 1 | 1
STU301 | 525 | 23.9333 | 469.0477 | 7299.2727 | 37.1227 | 20.42 | 504.7351 | 2.9478 | 0.0020139 | 0.24742 | 4.2386 | 51.8762 | 0.2549 | 0.39244 | 3.2926 | 24.192 | 54.55 | 23.4848 | 130.4545 |  | Occ02 | Age02 | Hight04 | Wieg05 | Walking | Dress_192 | Period_03 | Yes | 3 | 3 | 4 | 3 | Yes | No | No | 3 | 2 | 3 | Yes | Yes | No | 4 | Yes | No | no | Maybe | yes | Yes | Yes | No | LittleWindy | 4 | 5 | 5 | 4 | No | 3 | 2 | 2 | 4 | Yes | 1 | 2
STU301 | 535 | 0.10722 | 469.0373 | 7303.4545 | 40.0818 | 20.4327 | 510.8403 | 2.9397 | 0.002011 | 0.24263 | 4.2725 | 51.9703 | 0.25304 | 0.38736 | 3.5217 | 24.2216 | 54.4864 | 23.1515 | 131.7273 |  | Occ01 | Age01 | Hight04 | Wieg06 | ClimbingStairs | Dress_213 | Period_03 | Yes | 3 | 3 | 4 | 4 | No | No | No | 4 | 1 | 1 | Yes | No | No | 3 | No | No | no | No | No | Yes | Yes | No | LittleWindy | 3 | 3 | 3 | 3 | Yes | 3 | 2 | 4 | 3 | Maybe | 2 | 2
STU301 | 545 | 0.28111 | 469.0195 | 7299.9091 | 29.5682 | 20.4445 | 520.7272 | 2.9105 | 0.0020228 | 0.24357 | 4.2332 | 52.1148 | 0.2603 | 0.37901 | 3.5768 | 24.2225 | 54.45 | 23.4848 | 130.6364 |  | Occ01 | Age01 | Hight04 | Wieg01 | Running | Dress_192 | Period_03 | No | 2 | 2 | 4 | 3 | No | No | No | 3 | 2 | 4 | Yes | No | No | 1 | No | No | no | Yes | yes | Yes | Yes | No | LittleWindy | 4 | 4 | 4 | 5 | No | 5 | 3 | 2 | 4 | Yes | 5 | 3
STU301 | 555 | 0.455 | 468.4214 | 7298 | 35.4818 | 20.4109 | 507.5575 | 2.9272 | 0.0020051 | 0.24355 | 4.2458 | 51.9013 | 0.23876 | 0.38754 | 3.4352 | 24.1254 | 54.5227 | 23.1515 | 131.6364 |  | Occ02 | Age01 | Hight03 | Wieg02 | Walking | Dress_364 | Period_04 | No | 3 | 3 | 2 | 4 | No | No | No | 3 | 2 | 3 | Yes | Yes | Yes | 3 | No | No | no | Maybe | No | Maybe | Yes | No | Negligable | 4 | 3 | 4 | 3 | No | 3 | 5 | 4 | 3 | Yes | 3 | 3
STU301 | 565 | 0.62889 | 468.9809 | 7304 | 37.3909 | 20.3773 | 508.0894 | 2.9316 | 0.0020081 | 0.24318 | 4.2708 | 52.0708 | 0.26682 | 0.40791 | 3.4615 | 24.3904 | 54.55 | 23.7576 | 133 |  | Occ01 | Age01 | Hight03 | Wieg03 | Running | Dress_22 | Period_04 | Maybe | 4 | 3 | 3 | 3 | Yes | Yes | Maybe | 2 | 2 | 4 | Yes | Yes | No | 4 | Maybe | No | no | Maybe | yes | Yes | Yes | No | LittleWindy | 3 | 2 | 3 | 3 | No | 1 | 5 | 3 | 4 | Yes | 5 | 5
STU301 | 575 | 0.80278 | 468.8282 | 7298.6364 | 26.8909 | 20.3882 | 478.703 | 2.9088 | 0.0019994 | 0.24319 | 4.2802 | 51.9641 | 0.26348 | 0.38239 | 3.605 | 24.1814 | 54.5864 | 23.2121 | 133 |  | Occ01 | Age01 | Hight04 | Wieg02 | Running | Dress_364 | Period_05 | No | 3 | 3 | 1 | 4 | No | Yes | No | 3 | 2 | 1 | No | No | Yes | 2 | No | Yes | no | No | yes | No | Yes | Yes | Negligable | 3 | 1 | 1 | 4 | No | 2 | 2 | 2 | 1 | Yes | 1 | 2
STU301 | 585 | 0.97667 | 468.3227 | 7303.8182 | 35.5682 | 20.4009 | 475.393 | 2.8989 | 0.0019933 | 0.24042 | 4.3376 | 51.4676 | 0.26005 | 0.34568 | 3.2625 | 24.1273 | 54.4955 | 23.1818 | 133.4545 |  | Occ01 | Age01 | Hight04 | Wieg03 | Sleeping | Dress_192 | Period_04 | Yes | 3 | 3 | 3 | 4 | No | No | No | 5 | 2 | 3 | Yes | No | No | 3 | No | No | no | No | yes | No | Yes | No | LittleWindy | 5 | 3 | 3 | 5 | No | 1 | 1 | 3 | 5 | Yes | 1 | 3
STU301 | 595 | 1.1508 | 468.2591 | 7304.7273 | 38.0864 | 20.4191 | 462.1377 | 2.876 | 0.0019845 | 0.237 | 4.2689 | 51.6374 | 0.2496 | 0.34711 | 3.4368 | 24.1913 | 54.45 | 23.3333 | 132 |  | Occ01 | Age01 | Hight04 | Wieg01 | Working | Dress_364 | Period_04 | No | 3 | 3 | 3 | 3 | No | No | No | 3 | 3 | 4 | No | No | Yes | 4 | No | Yes | maybe | Yes | yes | No | No | No | Negligable | 1 | 5 | 4 | 3 | No | 5 | 4 | 2 | 2 | Yes | 1 | 1
STU301 | 605 | 1.3247 | 468.2023 | 7304.8182 | 28.1227 | 20.38 | 471.1692 | 2.9068 | 0.0019697 | 0.24374 | 4.244 | 52.0583 | 0.25551 | 0.38976 | 3.3224 | 24.3922 | 54.45 | 23.6667 | 133.0909 |  | Occ01 | Age01 | Hight03 | Wieg01 | Sleeping | Dress_220 | Period_05 | No | 2 | 3 | 1 | 3 | Yes | No | Yes | 3 | 4 | 2 | No | No | No | 2 | No | No | no | No | yes | Maybe | Yes | No | LittleWindy | 3 | 3 | 3 | 3 | Yes | 4 | 4 | 2 | 1 | Maybe | 2 | 5
STU301 | 615 | 1.4986 | 468.2168 | 7304.1818 | 35.6455 | 20.4009 | 452.9526 | 2.9403 | 0.0019845 | 0.24079 | 4.2528 | 52.0331 | 0.25955 | 0.38745 | 3.3472 | 24.4169 | 54.5318 | 23.4242 | 133.5455 |  | Occ01 | Age01 | Hight05 | Wieg02 | Stall | Dress_213 | Period_05 | No | 3 | 2 | 2 | 4 | Maybe | No | Maybe | 2 | 2 | 4 | Yes | Maybe | Yes | 2 | Yes | No | no | No | yes | Yes | Yes | Yes | LittleWindy | 1 | 2 | 4 | 1 | Yes | 5 | 5 | 4 | 4 | Maybe | 2 | 4
STU301 | 625 | 1.6725 | 468.1995 | 7304.1818 | 38.15 | 20.3509 | 453.722 | 2.912 | 0.0019904 | 0.24117 | 4.26 | 52.1085 | 0.2523 | 0.40818 | 3.4624 | 24.3355 | 54.6136 | 23.4545 | 132.5455 |  | Occ01 | Age01 | Hight02 | Wieg05 | Walking | Dress_364 | Period_04 | Yes | 1 | 1 | 4 | 3 | Yes | No | No | 4 | 3 | 4 | Yes | No | No | 3 | No | No | no | Yes | yes | Yes | Yes | No | LittleWindy | 3 | 3 | 3 | 3 | No | 5 | 3 | 3 | 4 | Maybe | 1 | 1
STU301 | 635 | 1.8464 | 468.3986 | 7300.1818 | 27.8909 | 20.3927 | 445.1345 | 2.9052 | 0.0019581 | 0.24227 | 4.2421 | 52.0772 | 0.25445 | 0.39892 | 3.4907 | 24.1732 | 54.65 | 23.303 | 132.2727 |  | Occ01 | Age01 | Hight04 | Wieg01 | ClimbingStairs | Dress_213 | Period_05 | No | 3 | 3 | 3 | 3 | No | No | No | 3 | 3 | 2 | Yes | No | Yes | 4 | No | No | maybe | Yes | No | No | No | No | LittleWindy | 4 | 4 | 4 | 3 | No | 5 | 4 | 2 | 2 | Yes | 1 | 1
STU301 | 645 | 2.0203 | 468.9473 | 7298.9091 | 38.9818 | 20.3818 | 429.6089 | 2.9421 | 0.0019697 | 0.24229 | 4.2726 | 52.008 | 0.27151 | 0.38763 | 3.5189 | 24.1545 | 54.65 | 23.1515 | 133.4545 |  | Occ01 | Age01 | Hight03 | Wieg01 | Working | Dress_364 | Period_02 | Yes | 4 | 4 | 4 | 3 | No | No | Yes | 4 | 3 | 4 | Yes | Yes | Yes | 5 | No | Yes | yes | Maybe | yes | Yes | Yes | No | LittleWindy | 4 | 4 | 3 | 5 | No | 3 | 4 | 5 | 4 | Yes | 1 | 4
STU301 | 655 | 2.1942 | 468.9682 | 7299 | 35.9955 | 20.3945 | 424.24 | 2.914 | 0.0019816 | 0.24484 | 4.278 | 52.278 | 0.24981 | 0.41484 | 3.5198 | 24.4339 | 54.65 | 23.2121 | 134.8182 |  | Occ01 | Age01 | Hight04 | Wieg02 | Working | Dress_220 | Period_03 | Yes | 3 | 3 | 2 | 2 | Yes | No | No | 3 | 3 | 4 | No | Yes | No | 4 | No | Yes | no | Maybe | No | Yes | Yes | No | LittleWindy | 4 | 5 | 4 | 3 | No | 3 | 2 | 2 | 4 | Yes | 1 | 2
STU301 | 665 | 2.3683 | 468.6868 | 7301.2727 | 28.5636 | 20.3836 | 414.2843 | 2.9104 | 0.0019845 | 0.24301 | 4.2529 | 52.2403 | 0.25789 | 0.40808 | 3.406 | 24.4923 | 54.65 | 23.1818 | 131.7273 |  | Occ01 | Age01 | Hight04 | Wieg04 | Walking | Dress_365 | Period_03 | No | 3 | 3 | 4 | 3 | No | No | No | 3 | 3 | 5 | Maybe | Yes | Yes | 3 | No | No | no | Maybe | yes | Maybe | Yes | No | Negligable | 3 | 4 | 5 | 3 | No | 3 | 5 | 4 | 3 | Yes | 3 | 3
STU301 | 675 | 2.5422 | 468.5645 | 7302.0909 | 37.2682 | 20.4209 | 403.3749 | 2.9369 | 0.001967 | 0.24097 | 4.2762 | 52.2341 | 0.26776 | 0.40578 | 3.3782 | 24.5556 | 54.6227 | 23.4242 | 131.8182 |  | Occ01 | Age01 | Hight04 | Wieg05 | Working | Dress_365 | Period_03 | Yes | 3 | 1 | 3 | 2 | Yes | No | No | 2 | 3 | 3 | Yes | No | No | 1 | No | No | no | Yes | yes | Yes | Yes | No | LittleWindy | 3 | 5 | 4 | 2 | No | 3 | 4 | 1 | 3 | Yes | 1 | 1
STU301 | 685 | 2.7161 | 468.4482 | 7303 | 35.8 | 20.3873 | 405.1366 | 2.8982 | 0.0019493 | 0.23934 | 4.2618 | 52.2214 | 0.27955 | 0.39679 | 3.3495 | 25.1096 | 54.55 | 24.303 | 132.4545 |  | Occ02 | Age02 | Hight03 | Wieg05 | Working | Dress_192 | Period_05 | Maybe | 3 | 3 | 2 | 2 | Maybe | No | No | 4 | 2 | 3 | Yes | Maybe | No | 3 | No | No | no | Yes | No | Maybe | Yes | Yes | Negligable | 5 | 5 | 5 | 5 | No | 5 | 5 | 5 | 5 | Yes | 1 | 2
STU301 | 695 | 2.89 | 468.1877 | 7307.5455 | 28.5591 | 20.4018 | 400.552 | 2.8999 | 0.0019494 | 0.24116 | 4.2583 | 52.347 | 0.24089 | 0.40541 | 3.462 | 24.8793 | 54.55 | 23.7273 | 130.8182 |  | Occ01 | Age01 | Hight05 | Wieg01 | Running | Dress_220 | Period_03 | Yes | 3 | 3 | 2 | 4 | No | No | Maybe | 4 | 2 | 5 | No | No | No | 3 | Maybe | No | no | No | yes | Yes | Yes | No | LittleWindy | 3 | 3 | 3 | 3 | No | 3 | 2 | 4 | 3 | Maybe | 2 | 2
STU301 | 705 | 3.0639 | 468.1855 | 7307.6364 | 39.1636 | 20.4118 | 397.0955 | 2.936 | 0.001929 | 0.24098 | 4.2762 | 52.2341 | 0.27246 | 0.40541 | 3.3218 | 24.5583 | 54.55 | 23.2727 | 132.9091 |  | Occ01 | Age02 | Hight03 | Wieg02 | Walking | Dress_365 | Period_05 | Yes | 1 | 3 | 4 | 3 | Yes | No | No | 5 | 5 | 2 | Yes | Yes | Yes | 2 | No | No | yes | Yes | yes | Maybe | Yes | Yes | Negligable | 4 | 4 | 5 | 4 | No | 2 | 1 | 1 | 1 | Yes | 1 | 1
STU301 | 715 | 3.2378 | 468.1818 | 7306.0909 | 35.6818 | 20.4027 | 389.0808 | 2.9351 | 0.0019202 | 0.24062 | 4.2851 | 52.2591 | 0.25995 | 0.41688 | 3.3491 | 24.9497 | 54.6136 | 23.9697 | 136.0909 |  | Occ02 | Age03 | Hight04 | Wieg05 | Running | Dress_213 | Period_05 | Maybe | 4 | 2 | 4 | 4 | Maybe | No | No | 4 | 4 | 3 | Yes | Maybe | Maybe | 3 | No | No | no | Yes | yes | Maybe | Yes | Yes | Negligable | 4 | 4 | 4 | 4 | No | 4 | 3 | 4 | 2 | No | 2 | 2
STU301 | 725 | 3.4119 | 468.1841 | 7308.5455 | 28.5 | 20.4 | 381.1805 | 2.9157 | 0.0019405 | 0.24062 | 4.2726 | 52.4851 | 0.25218 | 0.41929 | 3.5481 | 24.6802 | 54.65 | 23.6061 | 134 |  | Occ01 | Age01 | Hight04 | Wieg05 | Working | Dress_364 | Period_05 | No | 3 | 3 | Yes | 3 | Maybe | No | No | 3 | 3 | 4 | No | No | Yes | 2 | No | Yes | maybe | Maybe | no | Maybe | No | No | Negligable | 4 | 5 | 5 | 3 | No | 3 | 3 | 4 | 4 | No | 3 | 3
STU301 | 735 | 3.5858 | 468.19 | 7309 | 33.9182 | 20.3982 | 374.5529 | 2.9414 | 0.0019289 | 0.24355 | 4.3014 | 52.2906 | 0.26048 | 0.43123 | 3.4051 | 24.5403 | 54.65 | 23.3333 | 132.5455 |  | Occ02 | Age02 | Hight04 | Wieg05 | Working | Dress_207 | Period_04 | Yes | 1 | 3 | Yes | 4 | Maybe | No | No | 3 | 2 | 5 | Yes | Yes | Maybe | 4 | No | Maybe | no | No | no | Yes | Yes | Yes | LittleWindy | 4 | 5 | 5 | 4 | No | 4 | 5 | 3 | 5 | Maybe | 2 | 1
STU301 | 745 | 3.7597 | 468.1877 | 7309 | 42.0727 | 20.4055 | 386.2776 | 2.9326 | 0.0019609 | 0.24098 | 4.3248 | 52.3659 | 0.27263 | 0.42188 | 3.3495 | 24.8005 | 54.65 | 23.9394 | 132.0909 |  | Occ01 | Age01 | Hight04 | Wieg01 | Stall | Dress_364 | Period_04 | No | 1 | 4 | 4 | 4 | No | No | No | 3 | 4 | 3 | Yes | No | No | 4 | No | Maybe | no | Yes | yes | Maybe | Yes | Yes | Negligable | 4 | 4 | 5 | 2 | No | 2 | 3 | 2 | 3 | Yes | 2 | 2
STU301 | 755 | 3.9336 | 468.2036 | 7309 | 31.4591 | 20.4109 | 374.7263 | 2.9149 | 0.0019405 | 0.24063 | 4.3249 | 52.4851 | 0.25282 | 0.4055 | 3.5194 | 24.4994 | 54.65 | 23.303 | 129.0909 |  | Occ01 | Age01 | Hight04 | Wieg04 | Working | Dress_192 | Period_03 | Yes | 4 | 4 | Yes | 2 | No | No | No | 4 | 5 | 1 | Yes | Yes | Yes | 5 | Yes | Yes | yes | Maybe | may be | Yes | Yes | No | Negligable | 5 | 5 | 5 | 5 | No | 3 | 4 | 5 | 4 | Yes | 1 | 4
STU301 | 765 | 4.1075 | 468.2405 | 7308.7273 | 36.4545 | 20.4091 | 370.1432 | 2.9254 | 0.0019261 | 0.24392 | 4.3211 | 52.4788 | 0.24095 | 0.42447 | 3.4078 | 24.1654 | 54.6409 | 22.9091 | 131.9091 |  | Occ01 | Age01 | Hight03 | Wieg01 | Working | Dress_364 | Period_02 | Yes | 3 | 3 | 4 | 3 | Yes | No | Yes | 3 | 2 | 2 | Yes | Yes | No | 4 | No | Yes | no | Maybe | yes | Yes | Yes | No | LittleWindy | 3 | 4 | 4 | 3 | Yes | 3 | 2 | 2 | 4 | Yes | 1 | 2
STU301 | 775 | 4.2814 | 468.4677 | 7307.9091 | 40.7045 | 20.4173 | 364.0502 | 2.9289 | 0.0019347 | 0.2399 | 4.3609 | 52.4286 | 0.24955 | 0.43614 | 3.4637 | 24.3697 | 54.55 | 22.9394 | 131.9091 |  | Occ02 | Age02 | Hight04 | Wieg05 | Walking | Dress_192 | Period_03 | Yes | 3 | 3 | 4 | 3 | Yes | No | No | 3 | 2 | 3 | Yes | Yes | No | 4 | Yes | No | no | Maybe | yes | Yes | Yes | No | LittleWindy | 4 | 5 | 5 | 4 | No | 3 | 2 | 2 | 4 | Yes | 1 | 2
STU301 | 785 | 4.4553 | 469.0577 | 7307.2727 | 32.4045 | 20.4245 | 354.6548 | 2.9131 | 0.0019463 | 0.24098 | 4.3158 | 52.6482 | 0.27335 | 0.44624 | 3.4324 | 24.6063 | 54.4773 | 23.5152 | 133.3636 |  | Occ01 | Age01 | Hight04 | Wieg01 | Working | Dress_220 | Period_02 | Yes | 1 | 1 | No | 1 | No | No | No | 5 | 5 | 3 | Yes | No | No | 2 | No | Maybe | no | No | may be | Yes | Yes | No | Negligable | 3 | 1 | 1 | 4 | No | 3 | 5 | 2 | 5 | Yes | 4 | 4
STU301 | 795 | 4.6294 | 469.0582 | 7303.1818 | 36.2318 | 20.4018 | 363.7913 | 2.938 | 0.0019172 | 0.24171 | 4.314 | 52.5604 | 0.2678 | 0.4291 | 3.3759 | 24.9826 | 54.4318 | 23.9091 | 130.7273 |  | Occ01 | Age01 | Hight04 | Wieg02 | Working | Dress_213 | Period_03 | Yes | 5 | 3 | No | 4 | No | No | No | 4 | 4 | 2 | Maybe | No | No | 4 | No | No | no | Yes | no | Yes | Yes | No | LittleWindy | 3 | 5 | 5 | 5 | No | 5 | 4 | 2 | 2 | Yes | 1 | 3
STU301 | 805 | 4.8033 | 468.9232 | 7304 | 37.4364 | 20.4109 | 360.8673 | 2.9256 | 0.0019203 | 0.23916 | 4.3374 | 52.6858 | 0.26266 | 0.44661 | 3.4347 | 24.7002 | 54.35 | 23.7576 | 131.8182 |  | Occ01 | Age01 | Hight03 | Wieg03 | Working | Dress_364 | Period_04 | Yes | 3 | 2 | Yes | 3 | No | No | Maybe | 4 | 3 | 2 | Yes | Yes | No | 2 | No | No | no | Yes | no | Yes | Yes | No | Negligable | 4 | 4 | 4 | 3 | No | 3 | 2 | 4 | 5 | Yes | 3 | 1
STU301 | 815 | 4.9772 | 468.9973 | 7304.6364 | 26.9864 | 20.4255 | 349.4299 | 2.913 | 0.0019173 | 0.23917 | 4.2977 | 52.5478 | 0.26114 | 0.43178 | 3.5526 | 24.5872 | 54.35 | 23.3939 | 133.4545 |  | Occ01 | Age01 | Hight03 | Wieg01 | Walking | Dress_364 | Period_05 | No | 4 | 1 | Maybe | 1 | Yes | No | Yes | 4 | 4 | 4 | Yes | Yes | Yes | 4 | Yes | Yes | maybe | Yes | may be | No | Yes | No | Negligable | 4 | 4 | 4 | 3 | No | 2 | 1 | 5 | 3 | Yes | 1 | 1
STU301 | 825 | 5.1511 | 469.0695 | 7303.7273 | 36.8182 | 20.4291 | 360.9931 | 2.9263 | 0.0019231 | 0.23716 | 4.3159 | 52.3596 | 0.26002 | 0.41086 | 3.5245 | 24.8059 | 54.2591 | 23.5758 | 133.9091 |  | Occ01 | Age01 | Hight04 | Wieg02 | Working | Dress_213 | Period_03 | Yes | 5 | 3 | No | 4 | No | No | No | 4 | 4 | 2 | Maybe | No | No | 4 | No | No | no | Yes | no | Yes | Yes | No | LittleWindy | 3 | 5 | 5 | 5 | No | 5 | 4 | 2 | 2 | Yes | 1 | 3
STU301 | 835 | 5.325 | 468.9959 | 7309 | 34.7273 | 20.4245 | 376.6162 | 2.9069 | 0.0019173 | 0.23899 | 4.3231 | 52.7485 | 0.25116 | 0.4316 | 3.5759 | 24.494 | 54.25 | 23.303 | 131.1818 |  | Occ01 | Age01 | Hight03 | Wieg02 | Walking | Dress_364 | Period_05 | Yes | 3 | 3 | Maybe | 2 | Yes | Maybe | Maybe | 3 | 3 | 3 | No | Yes | No | 4 | Yes | Yes | no | Maybe | no | Yes | Yes | No | Negligable | 5 | 5 | 5 | 5 | No | 3 | 2 | 2 | 4 | Yes | 1 | 2
STU301 | 845 | 5.4989 | 469.0805 | 7306.6364 | 27.4364 | 20.4245 | 372.3106 | 2.9141 | 0.0019435 | 0.23917 | 4.3121 | 52.6545 | 0.24594 | 0.43845 | 3.4907 | 24.8926 | 54.2864 | 23.9091 | 131.7273 |  | Occ01 | Age01 | Hight04 | Wieg03 | Walking | Dress_192 | Period_04 | Yes | 1 | 1 | No | 1 | Yes | No | No | 4 | 3 | 4 | Yes | No | No | 3 | No | No | no | Yes | may be | Yes | Yes | No | LittleWindy | 4 | 5 | 5 | 4 | No | 5 | 3 | 3 | 4 | Maybe | 1 | 1
STU301 | 855 | 5.6728 | 468.9727 | 7297.1818 | 39.1955 | 20.4327 | 402.43 | 2.9386 | 0.0019261 | 0.23934 | 4.3375 | 52.4976 | 0.26467 | 0.43595 | 3.4032 | 24.6778 | 54.3682 | 23.8182 | 133.6364 |  | Occ02 | Age02 | Hight04 | Wieg06 | Stall | Dress_365 | Period_04 | No | 3 | 3 | 4 | 2 | Yes | No | No | 3 | 2 | 3 | Yes | No | No | 2 | No | No | no | No | yes | Yes | Yes | No | LittleWindy | 3 | 2 | 2 | 3 | No | 3 | 2 | 3 | 3 | Maybe | 3 | 1
STU301 | 865 | 5.8469 | 468.8936 | 7307 | 36.2909 | 20.4291 | 401.6099 | 2.8884 | 0.0019231 | 0.24045 | 4.3393 | 52.667 | 0.25827 | 0.43113 | 3.4337 | 24.6127 | 54.4409 | 23.4848 | 133.1818 |  | Occ02 | Age02 | Hight04 | Wieg05 | Walking | Dress_364 | Period_02 | Yes | 3 | 3 | 2 | 4 | Yes | Yes | Yes | 3 | 3 | 3 | Yes | Yes | No | 4 | Yes | Yes | no | Maybe | yes | Yes | Yes | No | Negligable | 2 | 4 | 3 | 3 | Yes | 3 | 2 | 2 | 4 | Yes | 1 | 2
STU301 | 875 | 6.0208 | 468.6732 | 7300.0909 | 29.7773 | 20.4245 | 428.0966 | 2.9007 | 0.0019085 | 0.2428 | 4.3356 | 52.6231 | 0.24322 | 0.42419 | 3.4916 | 24.717 | 54.4864 | 23.3939 | 133 |  | Occ01 | Age01 | Hight04 | Wieg01 | ClimbingStairs | Dress_213 | Period_05 | No | 3 | 3 | 3 | 3 | No | No | No | 3 | 3 | 2 | Yes | No | Yes | 4 | No | No | maybe | Yes | No | No | No | No | LittleWindy | 4 | 4 | 4 | 3 | No | 5 | 4 | 2 | 2 | Yes | 1 | 1
STU301 | 885 | 6.1947 | 468.7618 | 7299.8182 | 39.4045 | 20.4291 | 455.9005 | 2.9084 | 0.0018969 | 0.24043 | 4.359 | 52.4599 | 0.24427 | 0.4216 | 3.2945 | 24.8409 | 54.5773 | 23.8182 | 134.9091 |  | Occ02 | Age02 | Hight04 | Wieg04 | Working | Dress_364 | Period_04 | No | 2 | 3 | No | 2 | No | No | No | 2 | 2 | 2 | Yes | No | Yes | 2 | No | No | no | No | no | No | Yes | No | LittleWindy | 4 | 4 | 4 | 5 | No | 3 | 4 | 2 | 5 | Yes | 2 | 2
STU301 | 895 | 6.3686 | 468.2559 | 7283.5455 | 37.1045 | 20.4064 | 486.8447 | 2.876 | 0.0018855 | 0.24007 | 4.3647 | 52.7423 | 0.26275 | 0.44114 | 3.6934 | 24.5638 | 54.65 | 23.4545 | 131.3636 |  | Occ01 | Age01 | Hight05 | Wieg02 | Working | Dress_192 | Period_03 | Yes | 2 | 3 | No | 2 | No | No | No | 4 | 4 | 3 | No | No | No | 2 | No | Yes | no | Yes | may be | Yes | Yes | Yes | Negligable | 1 | 5 | 5 | 3 | No | 2 | 5 | 3 | 3 | Yes | 4 | 3
STU301 | 905 | 6.5425 | 468.875 | 7281.9091 | 31.7455 | 20.4118 | 509.8249 | 2.892 | 0.0018825 | 0.24593 | 4.3647 | 52.7422 | 0.25565 | 0.43817 | 3.4615 | 24.84 | 54.65 | 23.7879 | 132.4545 |  | Occ02 | Age02 | Hight04 | Wieg06 | Stall | Dress_365 | Period_04 | No | 3 | 3 | 4 | 2 | Yes | No | No | 3 | 2 | 3 | Yes | No | No | 2 | No | No | no | No | yes | Yes | Yes | No | LittleWindy | 3 | 2 | 2 | 3 | No | 3 | 2 | 3 | 3 | Maybe | 3 | 1
STU301 | 915 | 6.7164 | 469.1305 | 7277.7273 | 40.9455 | 20.42 | 533.4792 | 2.935 | 0.0018942 | 0.24373 | 4.4226 | 52.7923 | 0.2648 | 0.4527 | 3.3795 | 24.7558 | 54.65 | 23.4545 | 133.2727 |  | Occ01 | Age01 | Hight05 | Wieg02 | Stall | Dress_213 | Period_05 | No | 3 | 2 | 2 | 4 | Maybe | No | Maybe | 2 | 2 | 4 | Yes | Maybe | Yes | 2 | Yes | No | no | No | yes | Yes | Yes | Yes | LittleWindy | 1 | 2 | 4 | 1 | Yes | 5 | 5 | 4 | 4 | Maybe | 2 | 4
STU301 | 925 | 6.8906 | 448.3364 | 7271.6364 | 36.0409 | 20.4118 | 566.4876 | 2.9122 | 0.0018941 | 0.24207 | 4.4082 | 53.0682 | 0.27374 | 0.46011 | 3.692 | 24.4741 | 54.65 | 22.9697 | 133.3636 |  | Occ03 | Age02 | Hight04 | Wieg02 | Working | Dress_192 | Period_05 | Yes | 3 | 3 | Yes | 3 | No | No | No | 4 | 3 | 2 | Yes | No | No | 3 | No | No | no | No | no | Yes | Yes | No | Negligable | 3 | 1 | 1 | 4 | No | 3 | 2 | 4 | 3 | Maybe | 2 | 2
STU301 | 935 | 7.0644 | 440.3995 | 7270.9091 | 31.4318 | 20.4155 | 597.8739 | 2.9441 | 0.0018767 | 0.24687 | 4.4063 | 53.018 | 0.25832 | 0.48272 | 3.4915 | 24.545 | 54.6409 | 23.4545 | 131.9091 |  | Occ01 | Age01 | Hight05 | Wieg02 | Running | Dress_192 | Period_04 | Yes | 3 | 2 | Maybe | 1 | No | Maybe | Yes | 3 | 1 | 3 | Yes | No | Yes | 3 | Maybe | No | no | Maybe | may be | No | Yes | No | LittleWindy | 5 | 3 | 3 | 5 | No | 1 | 3 | 2 | 4 | Maybe | 1 | 4
STU301 | 945 | 7.2383 | 440.59 | 7256.4545 | 35.8182 | 20.4191 | 647.0809 | 2.9877 | 0.0018825 | 0.24319 | 4.4591 | 53.0996 | 0.25966 | 0.48042 | 3.5486 | 24.5302 | 54.55 | 23.4242 | 130.8182 |  | Occ01 | Age01 | Hight03 | Wieg01 | Walking | Dress_365 | Period_03 | Maybe | 3 | 3 | No | 2 | Maybe | No | No | 4 | 5 | 3 | Yes | Maybe | No | 3 | Yes | Yes | no | Yes | yes | Maybe | Yes | Yes | LittleWindy | 1 | 1 | 2 | 3 | Yes | 5 | 5 | 5 | 5 | Yes | 1 | 2
STU301 | 955 | 7.4122 | 446.9832 | 7236.5455 | 33.4727 | 20.4127 | 679.1624 | 2.9952 | 0.0019143 | 0.25912 | 4.4429 | 53.25 | 0.29561 | 0.512 | 3.6916 | 24.6094 | 54.5318 | 23.4848 | 133.4545 |  | Occ02 | Age03 | Hight04 | Wieg05 | Running | Dress_213 | Period_05 | Maybe | 4 | 2 | 4 | 4 | Maybe | No | No | 4 | 4 | 3 | Yes | Maybe | Maybe | 3 | No | No | no | Yes | yes | Maybe | Yes | Yes | Negligable | 4 | 4 | 4 | 4 | No | 4 | 3 | 4 | 2 | No | 2 | 2
STU301 | 965 | 7.5861 | 472.1214 | 7197 | 34.7182 | 20.4045 | 727.2802 | 3.0742 | 0.0018912 | 0.28627 | 4.5086 | 53.2248 | 0.2767 | 0.58064 | 3.3772 | 24.4401 | 54.45 | 23.5455 | 132 |  | Occ01 | Age01 | Hight03 | Wieg02 | Running | Dress_99 | Period_05 | Yes | 1 | 3 | Maybe | 3 | Yes | No | No | 2 | 2 | 3 | Yes | Yes | No | 2 | No | Yes | yes | No | no | Yes | No | No | LittleWindy | 1 | 2 | 4 | 1 | Yes | 3 | 3 | 3 | 4 | Yes | 1 | 2
STU301 | 975 | 7.76 | 461.8173 | 7029.0909 | 39.3682 | 20.4309 | 770.5141 | 3.1294 | 0.0019259 | 0.29175 | 4.6065 | 53.4754 | 0.28108 | 0.58593 | 3.5786 | 24.9724 | 54.45 | 24.3636 | 131.0909 |  | Occ02 | Age03 | Hight06 | Wieg04 | Walking | Dress_150 | Period_03 | Yes | 3 | 2 | 4 | 2 | No | No | No | 4 | 2 | 4 | Yes | Yes | No | 2 | No | No | no | Yes | No | Yes | Yes | No | Negligable | 2 | 4 | 5 | 1 | No | 3 | 2 | 4 | 5 | Yes | 3 | 1
STU301 | 985 | 7.9339 | 465.6914 | 7055.3636 | 31.8545 | 20.4173 | 806.4966 | 3.1436 | 0.0019115 | 0.30334 | 4.6362 | 53.7322 | 0.30125 | 0.60415 | 3.6328 | 24.6205 | 54.45 | 23.6061 | 132 |  | Occ01 | Age01 | Hight03 | Wieg03 | Working | Dress_364 | Period_04 | Yes | 3 | 2 | Yes | 3 | No | No | Maybe | 4 | 3 | 2 | Yes | Yes | No | 2 | No | No | no | Yes | no | Yes | Yes | No | Negligable | 4 | 4 | 4 | 3 | No | 3 | 2 | 4 | 5 | Yes | 3 | 1
STU301 | 995 | 8.1081 | 471.9045 | 7166.4545 | 35.4682 | 20.4073 | 860.9238 | 3.2288 | 0.0018768 | 0.31977 | 4.7014 | 53.7946 | 0.28563 | 0.64909 | 3.2931 | 24.5281 | 54.45 | 23.3939 | 134.5455 |  | Occ01 | Age01 | Hight05 | Wieg02 | Running | Dress_192 | Period_04 | Yes | 3 | 2 | Maybe | 1 | No | Maybe | Yes | 3 | 1 | 3 | Yes | No | Yes | 3 | Maybe | No | no | Maybe | may be | No | Yes | No | LittleWindy | 5 | 3 | 3 | 5 | No | 1 | 3 | 2 | 4 | Maybe | 1 | 4
STU301 | 1005 | 8.2819 | 470.5559 | 7148.1818 | 37.7364 | 20.4245 | 898.6967 | 3.3058 | 0.0018971 | 0.33493 | 4.8389 | 54.264 | 0.3086 | 0.70343 | 3.5768 | 24.9129 | 54.45 | 24.0606 | 134.2727 |  | Occ01 | Age01 | Hight03 | Wieg01 | Walking | Dress_192 | Period_05 | Yes | 1 | 3 | No | 2 | No | No | No | 4 | 3 | 4 | Yes | No | No | 2 | No | No | no | Yes | no | Yes | Yes | No | LittleWindy | 3 | 4 | 4 | 3 | Yes | 1 | 5 | 3 | 1 | Yes | 1 | 4
STU301 | 1015 | 8.4558 | 470.6264 | 7141.7273 | 27.2045 | 20.4064 | 942.9749 | 3.4255 | 0.0018366 | 0.36178 | 4.9359 | 54.7079 | 0.29571 | 0.75275 | 3.779 | 24.417 | 54.4136 | 23.1212 | 130.7273 |  | Occ02 | Age01 | Hight03 | Wieg02 | Walking | Dress_364 | Period_04 | No | 3 | 3 | 2 | 4 | No | No | No | 3 | 2 | 3 | Yes | Yes | Yes | 3 | No | No | no | Maybe | No | Maybe | Yes | No | Negligable | 4 | 3 | 4 | 3 | No | 3 | 5 | 4 | 3 | Yes | 3 | 3
STU301 | 1025 | 8.6297 | 463.0755 | 7123.1818 | 36.0955 | 20.4027 | 982.0331 | 3.5279 | 0.0018509 | 0.38397 | 5.028 | 54.8016 | 0.31543 | 0.80916 | 3.7525 | 24.306 | 54.2955 | 23.303 | 132.7273 |  | Occ03 | Age02 | Hight04 | Wieg02 | Working | Dress_192 | Period_05 | Yes | 3 | 3 | Yes | 3 | No | No | No | 4 | 3 | 2 | Yes | No | No | 3 | No | No | no | No | no | Yes | Yes | No | Negligable | 3 | 1 | 1 | 4 | No | 3 | 2 | 4 | 3 | Maybe | 2 | 2
STU301 | 1035 | 8.8036 | 466.3809 | 7116.8182 | 39.1864 | 20.4109 | 1024.7919 | 3.5616 | 0.0018596 | 0.4153 | 5.115 | 54.964 | 0.33763 | 0.90941 | 3.6937 | 24.4882 | 54.25 | 22.9394 | 132.5455 |  | Occ01 | Age01 | Hight05 | Wieg01 | Running | Dress_220 | Period_03 | Yes | 3 | 3 | 2 | 4 | No | No | Maybe | 4 | 2 | 5 | No | No | No | 3 | Maybe | No | no | No | yes | Yes | Yes | No | LittleWindy | 3 | 3 | 3 | 3 | No | 3 | 2 | 4 | 3 | Maybe | 2 | 2
STU301 | 1045 | 8.9775 | 450.4841 | 7034.0909 | 28.1045 | 20.41 | 1065.0429 | 3.4915 | 0.0018481 | 0.41458 | 5.2366 | 54.289 | 0.32929 | 0.79782 | 3.5777 | 24.7372 | 53.8909 | 23.4545 | 131.8182 |  | Occ02 | Age02 | Hight04 | Wieg05 | Walking | Dress_364 | Period_02 | Yes | 3 | 3 | 2 | 4 | Yes | Yes | Yes | 3 | 3 | 3 | Yes | Yes | No | 4 | Yes | Yes | no | Maybe | yes | Yes | Yes | No | Negligable | 2 | 4 | 3 | 3 | Yes | 3 | 2 | 2 | 4 | Yes | 1 | 2
STU301 | 1055 | 9.1514 | 442.9927 | 7031.1818 | 38.6455 | 20.4045 | 1089.0378 | 3.4761 | 0.0018451 | 0.40198 | 5.2992 | 53.8323 | 0.31953 | 0.75341 | 3.5754 | 24.0398 | 53.5455 | 22.9697 | 131 |  | Occ01 | Age01 | Hight03 | Wieg03 | Running | Dress_22 | Period_04 | Maybe | 4 | 3 | 3 | 3 | Yes | Yes | Maybe | 2 | 2 | 4 | Yes | Yes | No | 4 | Maybe | No | no | Maybe | yes | Yes | Yes | No | LittleWindy | 3 | 2 | 3 | 3 | No | 1 | 5 | 3 | 4 | Yes | 5 | 5
STU301 | 1065 | 9.3256 | 452.0364 | 7047 | 38.3364 | 20.3945 | 1086.0775 | 3.3772 | 0.0018281 | 0.38028 | 5.4598 | 53.5756 | 0.334 | 0.69292 | 3.6624 | 24.5993 | 53.2773 | 24.1212 | 134.4545 |  | Occ01 | Age01 | Hight05 | Wieg03 | Working | Dress_78 | Period_04 | No | 3 | 3 | No | 2 | No | Yes | No | 3 | 4 | 3 | Yes | Yes | Yes | 3 | No | Yes | no | Maybe | may be | Maybe | Yes | No | LittleWindy | 4 | 4 | 4 | 3 | No | 3 | 5 | 4 | 3 | Yes | 3 | 3
STU301 | 1075 | 9.4994 | 462.8809 | 7070.8182 | 30.9818 | 20.42 | 1083.7149 | 3.4147 | 0.0018252 | 0.39612 | 5.4817 | 53.4002 | 0.33473 | 1.042 | 3.5208 | 24.0091 | 53.0773 | 22.9091 | 133.6364 |  | Occ02 | Age02 | Hight04 | Wieg04 | Stall | Dress_364 | Period_03 | No | 2 | 3 | No | 2 | No | No | No | 2 | 3 | 3 | Yes | No | No | 3 | No | Yes | no | No | no | Maybe | Yes | Maybe | Negligable | 4 | 4 | 5 | 2 | No | 2 | 2 | 3 | 2 | Yes | 1 | 2
STU301 | 1085 | 9.6733 | 449.5973 | 7011.5455 | 35.5682 | 20.43 | 1065.5125 | 3.6788 | 0.0017996 | 0.44592 | 5.6144 | 53.2185 | 0.33491 | 2.347 | 3.4893 | 24.4 | 52.8864 | 23.5758 | 135.2727 |  | Occ02 | Age02 | Hight04 | Wieg05 | Walking | Dress_192 | Period_03 | Yes | 3 | 3 | 4 | 3 | Yes | No | No | 3 | 2 | 3 | Yes | Yes | No | 4 | Yes | No | no | Maybe | yes | Yes | Yes | No | LittleWindy | 4 | 5 | 5 | 4 | No | 3 | 2 | 2 | 4 | Yes | 1 | 2
STU301 | 1095 | 9.8472 | 439.6295 | 6993.2727 | 34.3227 | 20.4109 | 1065.0645 | 3.845 | 0.0017967 | 0.48665 | 5.7163 | 53.5443 | 0.35462 | 3.8224 | 3.8655 | 24.4244 | 52.8136 | 23.4848 | 133.6364 |  | Occ01 | Age01 | Hight03 | Wieg02 | Stall | Dress_213 | Period_03 | Maybe | 3 | 3 | 3 | 3 | Maybe | Maybe | No | 2 | 2 | 2 | Yes | Maybe | Maybe | 3 | Maybe | Yes | no | Maybe | No | Maybe | Yes | Maybe | Negligable | 4 | 5 | 5 | 3 | No | 4 | 4 | 4 | 5 | Maybe | 5 | 5
STU301 | 1105 | 10.0211 | 457.9014 | 7023.9091 | 28.8909 | 20.4091 | 1006.0923 | 4.0511 | 0.0018281 | 0.50782 | 5.8062 | 53.1559 | 0.33465 | 4.7863 | 3.5486 | 24.8522 | 52.8818 | 23.8485 | 134.1818 |  | Occ01 | Age01 | Hight04 | Wieg01 | Working | Dress_364 | Period_04 | No | 3 | 3 | 3 | 3 | No | No | No | 3 | 3 | 4 | No | No | Yes | 4 | No | Yes | maybe | Yes | yes | No | No | No | Negligable | 1 | 5 | 4 | 3 | No | 5 | 4 | 2 | 2 | Yes | 1 | 1
STU301 | 1115 | 10.195 | 457.0091 | 7025.8182 | 39.7818 | 20.4073 | 983.1514 | 4.1915 | 0.001791 | 0.48831 | 5.8553 | 53.2311 | 0.35847 | 5.0538 | 3.6946 | 25.0187 | 52.8227 | 23.9091 | 131.8182 |  | Occ01 | Age01 | Hight05 | Wieg03 | Working | Dress_78 | Period_04 | No | 3 | 3 | No | 2 | No | Yes | No | 3 | 4 | 3 | Yes | Yes | Yes | 3 | No | Yes | no | Maybe | may be | Maybe | Yes | No | LittleWindy | 4 | 4 | 4 | 3 | No | 3 | 5 | 4 | 3 | Yes | 3 | 3
STU301 | 1125 | 10.3689 | 442.9718 | 7003.4545 | 29.5045 | 20.4209 | 977.1922 | 4.1202 | 0.0017995 | 0.46477 | 5.765 | 53.275 | 0.3326 | 5.0066 | 3.7498 | 24.4547 | 52.4091 | 22.8788 | 130.7273 |  | Occ01 | Age01 | Hight04 | Wieg02 | Working | Dress_213 | Period_03 | Yes | 5 | 3 | No | 4 | No | No | No | 4 | 4 | 2 | Maybe | No | No | 4 | No | No | no | Yes | no | Yes | Yes | No | LittleWindy | 3 | 5 | 5 | 5 | No | 5 | 4 | 2 | 2 | Yes | 1 | 3
STU301 | 1135 | 10.5431 | 438.1345 | 7004.9091 | 35.1227 | 20.4409 | 931.0724 | 4.0387 | 0.0017769 | 0.43351 | 5.6308 | 52.8049 | 0.31165 | 4.4658 | 3.4347 | 24.1803 | 52.0227 | 22.9091 | 133.9091 |  | Occ01 | Age01 | Hight03 | Wieg03 | Running | Dress_22 | Period_04 | Maybe | 4 | 3 | 3 | 3 | Yes | Yes | Maybe | 2 | 2 | 4 | Yes | Yes | No | 4 | Maybe | No | no | Maybe | yes | Yes | Yes | No | LittleWindy | 3 | 2 | 3 | 3 | No | 1 | 5 | 3 | 4 | Yes | 5 | 5
STU301 | 1145 | 10.7169 | 437.5109 | 6998.7273 | 39.1 | 20.4382 | 906.7976 | 3.9377 | 0.00176 | 0.39563 | 5.6103 | 52.7422 | 0.28738 | 3.7482 | 3.4347 | 24.2131 | 51.9 | 23.2121 | 131.1818 |  | Occ02 | Age02 | Hight04 | Wieg05 | Walking | Dress_364 | Period_02 | Yes | 3 | 3 | 2 | 4 | Yes | Yes | Yes | 3 | 3 | 3 | Yes | Yes | No | 4 | Yes | Yes | no | Maybe | yes | Yes | Yes | No | Negligable | 2 | 4 | 3 | 3 | Yes | 3 | 2 | 2 | 4 | Yes | 1 | 2
STU301 | 1155 | 10.8908 | 448.4123 | 6955.9091 | 28.9682 | 20.4318 | 865.7326 | 3.7973 | 0.0017431 | 0.36571 | 5.5018 | 52.8865 | 0.28357 | 3.0139 | 3.549 | 24.5127 | 51.7909 | 23.303 | 132.6364 |  | Occ01 | Age01 | Hight02 | Wieg05 | Walking | Dress_364 | Period_04 | Yes | 1 | 1 | 4 | 3 | Yes | No | No | 4 | 3 | 4 | Yes | No | No | 3 | No | No | no | Yes | yes | Yes | Yes | No | LittleWindy | 3 | 3 | 3 | 3 | No | 5 | 3 | 3 | 4 | Maybe | 1 | 1
STU301 | 1165 | 11.0647 | 447.1755 | 6979.7273 | 33.2636 | 20.45 | 803.658 | 3.5908 | 0.0016792 | 0.32376 | 5.2938 | 52.3847 | 0.2794 | 2.2461 | 3.5472 | 23.9806 | 51.05 | 22.7576 | 131.9091 |  | Occ01 | Age01 | Hight05 | Wieg03 | Walking | Dress_220 | Period_05 | Maybe | 4 | 3 | No | 4 | Yes | Maybe | Yes | 2 | 3 | 4 | Yes | Yes | No | 4 | No | Maybe | no | Maybe | may be | Yes | Yes | No | LittleWindy | 5 | 3 | 3 | 5 | No | 1 | 5 | 3 | 4 | Yes | 5 | 5
STU301 | 1175 | 11.2386 | 448.1168 | 6991.6364 | 41.1455 | 20.4464 | 760.4812 | 3.378 | 0.0016378 | 0.28028 | 5.1073 | 52.1084 | 0.24885 | 1.8034 | 3.4046 | 23.985 | 49.9591 | 22.6364 | 130.4545 |  | Occ01 | Age01 | Hight04 | Wieg03 | Sleeping | Dress_192 | Period_04 | Yes | 3 | 3 | 3 | 4 | No | No | No | 5 | 2 | 3 | Yes | No | No | 3 | No | No | no | No | yes | No | Yes | No | LittleWindy | 5 | 3 | 3 | 5 | No | 1 | 1 | 3 | 5 | Yes | 1 | 3
STU301 | 1185 | 11.4125 | 461.4518 | 6998.7273 | 32.3727 | 20.4355 | 812.7601 | 3.178 | 0.0015751 | 0.25709 | 4.913 | 52.0144 | 0.21824 | 1.4598 | 3.5194 | 23.7232 | 49.5136 | 22.4545 | 131 |  | Occ01 | Age01 | Hight04 | Wieg03 | Stall | Dress_192 | Period_02 | Yes | 4 | 4 | No | 3 | No | No | No | 3 | 4 | 5 | Yes | No | No | 2 | No | Maybe | no | No | may be | No | Yes | No | LittleWindy | 4 | 4 | 3 | 5 | No | 1 | 1 | 4 | 3 | Yes | 5 | 5
STU301 | 1195 | 11.5864 | 458.0732 | 6943.5455 | 34.4318 | 20.45 | 862.1275 | 3.0713 | 0.0015481 | 0.24099 | 4.8621 | 51.7066 | 0.22479 | 1.2126 | 3.4926 | 23.9671 | 49.2045 | 23 | 132.1818 |  | Occ01 | Age01 | Hight03 | Wieg03 | Working | Dress_364 | Period_04 | Yes | 3 | 2 | Yes | 3 | No | No | Maybe | 4 | 3 | 2 | Yes | Yes | No | 2 | No | No | no | Yes | no | Yes | Yes | No | Negligable | 4 | 4 | 4 | 3 | No | 3 | 2 | 4 | 5 | Yes | 3 | 1
STU301 | 1205 | 11.7606 | 463.1105 | 6975.7273 | 36.0273 | 20.4364 | 860.054 | 3.0121 | 0.001532 | 0.22751 | 4.6645 | 51.8195 | 0.19217 | 1.0668 | 3.1802 | 23.9451 | 49.1 | 23.0909 | 131.3636 |  | Occ01 | Age01 | Hight03 | Wieg02 | Walking | Dress_99 | Period_04 | Yes | 1 | 3 | 3 | 3 | Yes | No | No | 5 | 1 | 1 | Yes | Yes | Yes | 2 | No | Maybe | yes | Yes | yes | Maybe | Yes | Yes | LittleWindy | 3 | 5 | 5 | 5 | No | 2 | 1 | 1 | 1 | Yes | 1 | 1
STU301 | 1215 | 11.9344 | 461.8655 | 6974 | 31.9182 | 20.4027 | 898.3798 | 2.9051 | 0.0015187 | 0.21491 | 4.6716 | 51.6061 | 0.21004 | 0.83124 | 3.1495 | 24.0933 | 49.0045 | 23.1515 | 131.2727 |  | Occ02 | Age02 | Hight04 | Wieg03 | Walking | Dress_364 | Period_03 | No | 3 | 2 | Yes | 3 | Yes | Yes | No | 2 | 2 | 5 | Yes | Yes | No | 3 | Yes | No | no | No | no | Yes | Yes | No | LittleWindy | 4 | 5 | 4 | 3 | No | 5 | 2 | 2 | 3 | Maybe | 1 | 2
STU301 | 1225 | 12.1083 | 450.1241 | 6457.4545 | 35.4455 | 20.4145 | 914.6021 | 3.4635 | 0.0017884 | 0.21914 | 4.7203 | 51.147 | 0.2304 | 1.2761 | 3.2089 | 23.9577 | 49.1409 | 22.7879 | 131.5455 |  | Occ01 | Age01 | Hight03 | Wieg01 | Walking | Dress_364 | Period_05 | No | 4 | 1 | Maybe | 1 | Yes | No | Yes | 4 | 4 | 4 | Yes | Yes | Yes | 4 | Yes | Yes | maybe | Yes | may be | No | Yes | No | Negligable | 4 | 4 | 4 | 3 | No | 2 | 1 | 5 | 3 | Yes | 1 | 1
STU301 | 1235 | 12.2822 | 455.6645 | 6937.6364 | 35.7045 | 20.4664 | 945.9124 | 3.4838 | 0.0019963 | 0.21193 | 4.7671 | 51.1344 | 0.23605 | 1.007 | 3.8068 | 23.9329 | 49.1227 | 22.6667 | 131.8182 |  | Occ02 | Age02 | Hight04 | Wieg05 | Walking | Dress_364 | Period_02 | Yes | 3 | 3 | 2 | 4 | Yes | Yes | Yes | 3 | 3 | 3 | Yes | Yes | No | 4 | Yes | Yes | no | Maybe | yes | Yes | Yes | No | Negligable | 2 | 4 | 3 | 3 | Yes | 3 | 2 | 2 | 4 | Yes | 1 | 2
STU301 | 1245 | 12.4561 | 441.7759 | 7025.9091 | 33.8318 | 20.4818 | 950.4296 | 3.1159 | 0.0019115 | 0.2053 | 4.6399 | 51.26 | 0.23285 | 0.70344 | 3.7494 | 23.9388 | 48.9591 | 22.5455 | 133.4545 |  | Occ01 | Age01 | Hight04 | Wieg03 | Working | Dress_364 | Period_03 | Yes | 3 | 1 | Yes | 3 | No | No | No | 3 | 3 | 2 | Yes | No | No | 2 | No | Maybe | no | Yes | no | Yes | Yes | No | Negligable | 2 | 4 | 3 | 3 | Yes | 2 | 5 | 3 | 4 | Yes | 1 | 3
STU301 | 1255 | 12.63 | 454.3473 | 6987 | 28.9227 | 20.3509 | 956.8226 | 3.1147 | 0.0018855 | 0.20811 | 4.2073 | 52.9866 | 0.224 | 0.71586 | 3.9246 | 24.1278 | 48.5091 | 22.9394 | 129.7273 |  | Occ01 | Age01 | Hight04 | Wieg02 | Working | Dress_220 | Period_03 | Yes | 3 | 3 | 2 | 2 | Yes | No | No | 3 | 3 | 4 | No | Yes | No | 4 | No | Yes | no | Maybe | No | Yes | Yes | No | LittleWindy | 4 | 5 | 4 | 3 | No | 3 | 2 | 2 | 4 | Yes | 1 | 2
STU301 | 1265 | 12.8039 | 461.14 | 7018.7273 | 40.1955 | 20.5509 | 975.8966 | 3.0969 | 0.0018768 | 0.19588 | 4.0368 | 52.8112 | 0.22356 | 0.68682 | 3.5189 | 24.6379 | 48.0136 | 23.303 | 131.8182 |  | Occ02 | Age02 | Hight04 | Wieg06 | Stall | Dress_365 | Period_04 | No | 3 | 3 | 4 | 2 | Yes | No | No | 3 | 2 | 3 | Yes | No | No | 2 | No | No | no | No | yes | Yes | Yes | No | LittleWindy | 3 | 2 | 2 | 3 | No | 3 | 2 | 3 | 3 | Maybe | 3 | 1
STU301 | 1275 | 12.9781 | 457.8932 | 7021.0909 | 37.2773 | 20.65 | 970.9336 | 3.0792 | 0.001871 | 0.21445 | 4.6666 | 54.7805 | 0.25681 | 0.77526 | 3.9824 | 23.8751 | 48.0364 | 22.2727 | 131.5455 |  | Occ02 | Age01 | Hight03 | Wieg02 | Walking | Dress_364 | Period_04 | No | 3 | 3 | 2 | 4 | No | No | No | 3 | 2 | 3 | Yes | Yes | Yes | 3 | No | No | no | Maybe | No | Maybe | Yes | No | Negligable | 4 | 3 | 4 | 3 | No | 3 | 5 | 4 | 3 | Yes | 3 | 3
STU301 | 1285 | 13.1519 | 438.8814 | 7048.1818 | 34.6045 | 20.6491 | 976.4864 | 2.8396 | 0.0017713 | 0.19946 | 4.1906 | 52.3345 | 0.20933 | 0.63387 | 3.5203 | 23.9628 | 48.8136 | 23.0909 | 134.6364 |  | Occ01 | Age01 | Hight04 | Wieg03 | Sleeping | Dress_192 | Period_04 | Yes | 3 | 3 | 3 | 4 | No | No | No | 5 | 2 | 3 | Yes | No | No | 3 | No | No | no | No | yes | No | Yes | No | LittleWindy | 5 | 3 | 3 | 5 | No | 1 | 1 | 3 | 5 | Yes | 1 | 3
STU301 | 1295 | 13.3258 | 438.1659 | 7057.3636 | 38 | 20.5391 | 997.6269 | 2.803 | 0.001732 | 0.19507 | 4.1673 | 51.8635 | 0.19103 | 0.60084 | 3.7785 | 23.641 | 49.1591 | 22.7576 | 133.9091 |  | Occ01 | Age01 | Hight04 | Wieg02 | Running | Dress_364 | Period_05 | No | 3 | 3 | 1 | 4 | No | Yes | No | 3 | 2 | 1 | No | No | Yes | 2 | No | Yes | no | No | yes | No | Yes | Yes | Negligable | 3 | 1 | 1 | 4 | No | 2 | 2 | 2 | 1 | Yes | 1 | 2
STU302 | 1296 | 14.4108 | 438.71 | 7229 | 30.9 | 20.48 | 1261.3806 | 3.858 | 0.0044094 | 0.30096 | 5.7306 | 42.4809 | 0.3519 | 0.46768 | 2.9605 | 25.325 | 51.35 | 24.3333 | 131 |  | Occ02 | Age02 | Hight04 | Wieg02 | Stall | Dress_207 | Period_04 | No | 3 | 3 | Maybe | 3 | No | Yes | Yes | 3 | 3 | 2 | Yes | No | Yes | 2 | Maybe | No | no | No | may be | No | Yes | Yes | LittleWindy | 3 | 2 | 2 | 3 | No | 2 | 2 | 2 | 1 | Yes | 1 | 2
STU302 | 1304 | 14.53 | 439.7041 | 7197.1818 | 27.8076 | 20.4818 | 1241.1097 | 3.6894 | 0.0038603 | 0.27581 | 5.4606 | 44.346 | 0.29224 | 0.51272 | 3.3794 | 25.0668 | 50.9727 | 24.2424 | 132.4545 |  | Occ02 | Age02 | Hight04 | Wieg03 | Walking | Dress_364 | Period_05 | Maybe | 3 | 2 | Maybe | 2 | Yes | No | Yes | 3 | 4 | 4 | Yes | No | No | 3 | Maybe | No | no | No | yes | Yes | Yes | No | LittleWindy | 4 | 5 | 5 | 3 | No | 2 | 1 | 2 | 5 | Yes | 1 | 2
Lobby | 1305 | 14.545 | 883.58 | 8102 | 24.35 | 20.53 | #DIV/0! | 3.9178 | 0.0041846 | 0.28574 | 6.2845 | 42.6498 | 0.3519 | 0.4179 | 2.9605 | 25.2 | 51.45 | 20 | 143 |  | Occ02 | Age02 | Hight04 | Wieg05 | Walking | Dress_364 | Period_02 | Yes | 3 | 3 | 2 | 4 | Yes | Yes | Yes | 3 | 3 | 3 | Yes | Yes | No | 4 | Yes | Yes | no | Maybe | yes | Yes | Yes | No | Negligable | 2 | 4 | 3 | 3 | Yes | 3 | 2 | 2 | 4 | Yes | 1 | 2
Lobby | 1306 | 14.56 | 124.655 | 6003 | 29.3167 | 20.63 | 1261.8344 | 3.7598 | 0.0042965 | 0.31666 | 6.1547 | 42.2276 | 0.33905 | 0.44233 | 2.9605 | 24.925 | 52.2 | 19 | 134 |  | Occ01 | Age01 | Hight04 | Wieg05 | Working | Dress_364 | Period_05 | No | 3 | 3 | Yes | 3 | Maybe | No | No | 3 | 3 | 4 | No | No | Yes | 2 | No | Yes | maybe | Maybe | no | Maybe | No | No | Negligable | 4 | 5 | 5 | 3 | No | 3 | 3 | 4 | 4 | No | 3 | 3
ELEV3 | 1307 | 14.5747 | 256.85 | 6992 | 30.0333 | 20.55 | 1236.791 | 4.0188 | 0.0042965 | 0.31269 | 6.5477 | 43.6623 | 0.30267 | 0.46768 | 4.0099 | 25.375 | 53.65 | 26.3333 | 130 |  | Occ01 | Age01 | Hight03 | Wieg01 | Running | Dress_364 | Period_02 | Yes | 4 | 4 | 3 | 2 | No | No | No | 3 | 3 | 3 | Yes | No | No | 2 | No | Yes | no | No | yes | No | Yes | No | LittleWindy | 1 | 1 | 2 | 3 | Yes | 1 | 1 | 4 | 3 | Yes | 5 | 5
2ndFCorrridor | 1308 | 14.5897 | 5.72 | 5645 | 26.5167 | 20.63 | 1276.9589 | 3.8778 | 0.0044094 | 0.35802 | 6.4594 | 43.2405 | 0.53752 | 0.46768 | 3.4783 | 24.825 | 56.7 | 17 | 140 |  | Occ01 | Age01 | Hight04 | Wieg04 | Walking | Dress_365 | Period_03 | No | 3 | 3 | 4 | 3 | No | No | No | 3 | 3 | 5 | Maybe | Yes | Yes | 3 | No | No | no | Maybe | yes | Maybe | Yes | No | Negligable | 3 | 4 | 5 | 3 | No | 3 | 5 | 4 | 3 | Yes | 3 | 3
STU203 | 1309 | 14.6047 | 94.81 | 6699 | 28.55 | 20.66 | 1164.114 | 4.0803 | 0.0042965 | 0.32875 | 6.328 | 43.9152 | 0.37873 | 0.39437 | 3.4783 | 24.8 | 55.7 | 18.6667 | 136 |  | Occ01 | Age01 | Hight03 | Wieg02 | Sleeping | Dress_364 | Period_03 | Maybe | 4 | 2 | No | 4 | Maybe | No | Yes | 4 | 3 | 4 | No | Maybe | Maybe | 3 | Maybe | No | no | Yes | yes | Maybe | Yes | Yes | LittleWindy | 4 | 4 | 4 | 5 | No | 4 | 3 | 4 | 2 | No | 2 | 2
STU203 | 1314 | 14.6792 | 376.977 | 6250.2 | 25.0267 | 20.76 | 1191.7375 | 3.7494 | 0.0042526 | 0.28285 | 6.1901 | 41.1448 | 0.3787 | 0.31315 | 3.5846 | 24.71 | 53.74 | 19.6 | 132.8 |  | Occ02 | Age02 | Hight04 | Wieg05 | Walking | Dress_364 | Period_02 | Yes | 3 | 3 | 2 | 4 | Yes | Yes | Yes | 3 | 3 | 3 | Yes | Yes | No | 4 | Yes | Yes | no | Maybe | yes | Yes | Yes | No | Negligable | 2 | 4 | 3 | 3 | Yes | 3 | 2 | 2 | 4 | Yes | 1 | 2
STU202 | 1315 | 14.6942 | 131.66 | 5911 | 27.1 | 20.7 | 1166.1881 | 3.958 | 0.0041846 | 0.29329 | 6.8157 | 41.2977 | 0.40711 | 0.32905 | 4.0099 | 24.2 | 54 | 21 | 135 |  | Occ01 | Age01 | Hight04 | Wieg02 | Working | Dress_213 | Period_03 | Yes | 5 | 3 | No | 4 | No | No | No | 4 | 4 | 2 | Maybe | No | No | 4 | No | No | no | Yes | no | Yes | Yes | No | LittleWindy | 3 | 5 | 5 | 5 | No | 5 | 4 | 2 | 2 | Yes | 1 | 3
STU202 | 1318 | 14.7389 | 399.815 | 6368.3333 | 24.3444 | 20.6933 | 1123.4517 | 3.671 | 0.0041846 | 0.29982 | 6.5929 | 40.7332 | 0.38935 | 0.26564 | 3.1331 | 24.3167 | 57.6667 | 22 | 136.3333 |  | Occ01 | Age01 | Hight04 | Wieg03 | Stall | Dress_192 | Period_02 | Yes | 4 | 4 | No | 3 | No | No | No | 3 | 4 | 5 | Yes | No | No | 2 | No | Maybe | no | No | may be | No | Yes | No | LittleWindy | 4 | 4 | 3 | 5 | No | 1 | 1 | 4 | 3 | Yes | 5 | 5
corredor | 1319 | 14.7539 | 269.86 | 6977 | 24.7167 | 20.53 | 1064.0394 | 3.7404 | 0.0041846 | 0.2783 | 6.5477 | 40.9591 | 0.36512 | 0.22057 | 2.9605 | 24.4 | 57.4 | 23.3333 | 118 |  | Occ01 | Age01 | Hight03 | Wieg03 | Working | Dress_364 | Period_04 | Yes | 3 | 2 | Yes | 3 | No | No | Maybe | 4 | 3 | 2 | Yes | Yes | No | 2 | No | No | no | Yes | no | Yes | Yes | No | Negligable | 4 | 4 | 4 | 3 | No | 3 | 2 | 4 | 5 | Yes | 3 | 1
STU207 | 1320 | 14.7686 | 15.58 | 6508 | 25.6833 | 20.58 | 1107.4741 | 3.6252 | 0.0042965 | 0.29711 | 6.7707 | 40.6204 | 0.39272 | 0.2536 | 3.4783 | 24.625 | 57.5 | 22.3333 | 130 |  | Occ01 | Age01 | Hight04 | Wieg01 | Working | Dress_220 | Period_02 | Yes | 1 | 1 | No | 1 | No | No | No | 5 | 5 | 3 | Yes | No | No | 2 | No | Maybe | no | No | may be | Yes | Yes | No | Negligable | 3 | 1 | 1 | 4 | No | 3 | 5 | 2 | 5 | Yes | 4 | 4
STU207 | 1330 | 14.9178 | 232.998 | 6139.8 | 28.3517 | 20.601 | 1076.5199 | 3.6679 | 0.0042077 | 0.30234 | 6.8453 | 40.9336 | 0.4164 | 0.26451 | 3.7985 | 24.1075 | 58.695 | 21.5667 | 137.6 |  | Occ01 | Age01 | Hight04 | Wieg01 | Running | Dress_192 | Period_03 | No | 2 | 2 | 4 | 3 | No | No | No | 3 | 2 | 4 | Yes | No | No | 1 | No | No | no | Yes | yes | Yes | Yes | No | LittleWindy | 4 | 4 | 4 | 5 | No | 5 | 3 | 2 | 4 | Yes | 5 | 3
ArchSpace | 1331 | 14.9328 | 43.085 | 5548 | 35.3667 | 20.64 | 1043.5069 | 3.5874 | 0.0040738 | 0.30875 | 7.0427 | 40.8745 | 0.4219 | 0.19049 | 4.0099 | 23.8 | 64.2 | 23 | 151 |  | Occ01 | Age01 | Hight04 | Wieg03 | Stall | Dress_192 | Period_02 | Yes | 4 | 4 | No | 3 | No | No | No | 3 | 4 | 5 | Yes | No | No | 2 | No | Maybe | no | No | may be | No | Yes | No | LittleWindy | 4 | 4 | 3 | 5 | No | 1 | 1 | 4 | 3 | Yes | 5 | 5
ArchSpace | 1340 | 15.0669 | 246.8161 | 6367 | 33.2741 | 20.5056 | 1001.6154 | 3.4958 | 0.0040133 | 0.30552 | 6.8695 | 40.9496 | 0.39799 | 0.1744 | 3.4303 | 23.65 | 64.4944 | 21.8519 | 138 |  | Occ01 | Age01 | Hight03 | Wieg01 | Working | Dress_364 | Period_02 | Yes | 4 | 4 | 4 | 3 | No | No | Yes | 4 | 3 | 4 | Yes | Yes | Yes | 5 | No | Yes | yes | Maybe | yes | Yes | Yes | No | LittleWindy | 4 | 4 | 3 | 5 | No | 3 | 4 | 5 | 4 | Yes | 1 | 4
STU210 | 1341 | 15.0819 | 423.745 | 6442 | 27.5 | 20.56 | 935.2984 | 3.4024 | 0.003748 | 0.31666 | 7.0427 | 40.2814 | 0.4688 | 0.15062 | 2.9605 | 23.425 | 59.65 | 22 | 133 |  | Occ02 | Age03 | Hight06 | Wieg04 | Walking | Dress_150 | Period_03 | Yes | 3 | 2 | 4 | 2 | No | No | No | 4 | 2 | 4 | Yes | Yes | No | 2 | No | No | no | Yes | No | Yes | Yes | No | Negligable | 2 | 4 | 5 | 1 | No | 3 | 2 | 4 | 5 | Yes | 3 | 1
STU210 | 1343 | 15.1119 | 352.8725 | 7030 | 23.6167 | 20.445 | 965.1268 | 3.2682 | 0.0036948 | 0.30497 | 6.9085 | 39.9422 | 0.54717 | 0.12734 | 2.458 | 23.2875 | 69.425 | 24 | 130 |  | Occ01 | Age01 | Hight03 | Wieg02 | Working | Dress_364 | Period_04 | Yes | 3 | 1 | No | 4 | Yes | No | Maybe | 2 | 2 | 5 | Yes | No | No | 1 | No | Maybe | no | Yes | no | Yes | Yes | No | LittleWindy | 4 | 5 | 5 | 3 | No | 3 | 4 | 1 | 3 | Yes | 1 | 1
Lobby | 1344 | 15.1267 | 24.375 | 6743 | 27.1667 | 20.49 | 925.1054 | 3.0355 | 0.0033291 | 0.26023 | 6.1117 | 39.1781 | 0.30267 | 0.09704 | 1.9727 | 23.45 | 70.2 | 22 | 136 |  | Occ02 | Age02 | Hight04 | Wieg02 | Stall | Dress_207 | Period_04 | No | 3 | 3 | Maybe | 3 | No | Yes | Yes | 3 | 3 | 2 | Yes | No | Yes | 2 | Maybe | No | no | No | may be | No | Yes | Yes | LittleWindy | 3 | 2 | 2 | 3 | No | 2 | 2 | 2 | 1 | Yes | 1 | 2
ELEV4 | 1345 | 15.1417 | 197.585 | 5391 | 90.0333 | 20.49 | 958.6188 | 3.5126 | 0.0036416 | 0.34529 | 7.6959 | 40.7898 | 0.65497 | 0.17652 | 4.0099 | 23.45 | 62.15 | 26.3333 | 74 |  | Occ02 | Age02 | Hight04 | Wieg04 | Working | Dress_364 | Period_04 | No | 2 | 3 | No | 2 | No | No | No | 2 | 2 | 2 | Yes | No | Yes | 2 | No | No | no | No | no | No | Yes | No | LittleWindy | 4 | 4 | 4 | 5 | No | 3 | 4 | 2 | 5 | Yes | 2 | 2
ELEV4 | 1346 | 15.1567 | 111 | 6644 | 27.2833 | 20.41 | 962.9886 | 3.2066 | 0.003748 | 0.2783 | 6.3717 | 40.2814 | 0.4853 | 0.17652 | 2.9605 | 23.65 | 71.2 | 24 | 141 |  | Occ01 | Age01 | Hight02 | Wieg05 | Walking | Dress_364 | Period_04 | Yes | 1 | 1 | 4 | 3 | Yes | No | No | 4 | 3 | 4 | Yes | No | No | 3 | No | No | no | Yes | yes | Yes | Yes | No | LittleWindy | 3 | 3 | 3 | 3 | No | 5 | 3 | 3 | 4 | Maybe | 1 | 1
STU304 | 1347 | 15.1714 | 563.365 | 7943 | 58.5667 | 20.32 | 943.8341 | 3.1719 | 0.0036416 | 0.27099 | 6.4155 | 40.0271 | 0.43711 | 0.13866 | 3.4783 | 23.65 | 62.45 | 24 | 137 |  | Occ01 | Age01 | Hight03 | Wieg02 | Walking | Dress_99 | Period_04 | Yes | 1 | 3 | 3 | 3 | Yes | No | No | 5 | 1 | 1 | Yes | Yes | Yes | 2 | No | Maybe | yes | Yes | yes | Maybe | Yes | Yes | LittleWindy | 3 | 5 | 5 | 5 | No | 2 | 1 | 1 | 1 | Yes | 1 | 1
STU304 | 1351 | 15.2311 | 423.475 | 7175 | 44.6042 | 20.3675 | 931.5889 | 3.1209 | 0.0035626 | 0.27104 | 6.4823 | 40.1543 | 0.3767 | 0.14829 | 3.0938 | 23.375 | 61.85 | 23.5833 | 131.5 |  | Occ01 | Age01 | Hight04 | Wieg03 | Walking | Dress_192 | Period_04 | Yes | 1 | 1 | No | 1 | Yes | No | No | 4 | 3 | 4 | Yes | No | No | 3 | No | No | no | Yes | may be | Yes | Yes | No | LittleWindy | 4 | 5 | 5 | 4 | No | 5 | 3 | 3 | 4 | Maybe | 1 | 1
STU302 | 1352 | 15.2461 | 593.38 | 8118 | 24.35 | 20.29 | 900.7065 | 3.4389 | 0.0036416 | 0.28201 | 6.5477 | 40.7051 | 0.4688 | 0.19049 | 2.9605 | 23.45 | 58.2 | 22.6667 | 133 |  | Occ01 | Age01 | Hight04 | Wieg03 | Sleeping | Dress_192 | Period_04 | Yes | 3 | 3 | 3 | 4 | No | No | No | 5 | 2 | 3 | Yes | No | No | 3 | No | No | no | No | yes | No | Yes | No | LittleWindy | 5 | 3 | 3 | 5 | No | 1 | 1 | 3 | 5 | Yes | 1 | 3
STU302 | 1355 | 15.2908 | 582.8183 | 8020.6667 | 63.6222 | 20.2567 | 888.8601 | 3.5565 | 0.0036778 | 0.29205 | 6.7564 | 40.9873 | 0.3796 | 0.23671 | 3.4829 | 23.6583 | 58.2 | 23.4444 | 134.3333 |  | Occ01 | Age01 | Hight03 | Wieg02 | Walking | Dress_206 | Period_03 | Yes | 1 | 3 | Yes | 3 | Yes | No | No | 5 | 5 | 4 | Maybe | Yes | Yes | 2 | No | Maybe | yes | Yes | may be | Maybe | Yes | Yes | Negligable | 5 | 5 | 5 | 5 | No | 2 | 1 | 1 | 1 | Yes | 1 | 1
STU301 | 1356 | 10.8008 | 416.66 | 6729 | 24.5833 | 20.5 | 859.3891 | 4.2464 | 0.0048315 | 0.29727 | 5.6042 | 42.9239 | 0.19382 | 0.4816 | 4.0099 | 24.5 | 51.5 | 27 | 137 |  | Occ01 | Age01 | Hight04 | Wieg05 | Working | Dress_364 | Period_05 | No | 3 | 3 | Yes | 3 | Maybe | No | No | 3 | 3 | 4 | No | No | Yes | 2 | No | Yes | maybe | Maybe | no | Maybe | No | No | Negligable | 4 | 5 | 5 | 3 | No | 3 | 3 | 4 | 4 | No | 3 | 3
STU301 | 1363 | 10.9053 | 383.4514 | 6935.1429 | 26.0405 | 20.5386 | 815.6273 | 4.0906 | 0.0047006 | 0.30828 | 5.6361 | 42.5945 | 0.20861 | 0.49164 | 4.2432 | 24.6929 | 51.4714 | 26.2857 | 133.5714 |  | Occ01 | Age01 | Hight05 | Wieg03 | Working | Dress_78 | Period_04 | No | 3 | 3 | No | 2 | No | Yes | No | 3 | 4 | 3 | Yes | Yes | Yes | 3 | No | Yes | no | Maybe | may be | Maybe | Yes | No | LittleWindy | 4 | 4 | 4 | 3 | No | 3 | 5 | 4 | 3 | Yes | 3 | 3
Corridor | 1364 | 10.9203 | 251.915 | 7132 | 25.4333 | 20.56 | 847.2082 | 4.2044 | 0.0047293 | 0.30108 | 5.6042 | 42.7532 | 0.16628 | 0.4816 | 3.4783 | 24.525 | 51.65 | 23.6667 | 130 |  | Occ01 | Age01 | Hight04 | Wieg01 | Working | Dress_220 | Period_02 | Yes | 1 | 1 | No | 1 | No | No | No | 5 | 5 | 3 | Yes | No | No | 2 | No | Maybe | no | No | may be | Yes | Yes | No | Negligable | 3 | 1 | 1 | 4 | No | 3 | 5 | 2 | 5 | Yes | 4 | 4
Corridor | 1370 | 11.0097 | 264.5158 | 6964.3333 | 25.7611 | 20.5267 | 793.3254 | 3.9329 | 0.0044941 | 0.30505 | 5.7916 | 42.3262 | 0.214 | 0.48288 | 3.7464 | 24.6875 | 51.975 | 23.3333 | 135.3333 |  | Occ02 | Age02 | Hight04 | Wieg05 | Walking | Dress_364 | Period_02 | Yes | 3 | 3 | 2 | 4 | Yes | Yes | Yes | 3 | 3 | 3 | Yes | Yes | No | 4 | Yes | Yes | no | Maybe | yes | Yes | Yes | No | Negligable | 2 | 4 | 3 | 3 | Yes | 3 | 2 | 2 | 4 | Yes | 1 | 2
Corridor | 1376 | 11.0992 | 275.5417 | 6367.5 | 25.45 | 20.5217 | 768.2974 | 3.737 | 0.004494 | 0.32404 | 6.1828 | 42.2409 | 0.27979 | 0.39848 | 3.5669 | 24.3417 | 55.1667 | 24.3333 | 135.8333 |  | Occ02 | Age02 | Hight03 | Wieg03 | Working | Dress_150 | Period_04 | No | 2 | 3 | Maybe | 2 | Yes | No | Yes | 3 | 4 | 4 | Yes | No | No | 2 | No | No | no | No | yes | Maybe | Yes | No | LittleWindy | 3 | 3 | 3 | 3 | No | 4 | 4 | 2 | 1 | Maybe | 2 | 5
CL307 | 1377 | 11.1142 | 299.605 | 5847 | 27 | 20.53 | 793.917 | 3.6286 | 0.0045273 | 0.33672 | 6.1723 | 41.8137 | 0.2167 | 0.33211 | 3.4783 | 24.3 | 57.5 | 23 | 136 |  | Occ01 | Age01 | Hight04 | Wieg01 | Working | Dress_364 | Period_04 | No | 3 | 3 | 3 | 3 | No | No | No | 3 | 3 | 4 | No | No | Yes | 4 | No | Yes | maybe | Yes | yes | No | No | No | Negligable | 1 | 5 | 4 | 3 | No | 5 | 4 | 2 | 2 | Yes | 1 | 1
CL307 | 1384 | 11.2186 | 415.0457 | 6800.4286 | 35.2429 | 20.4529 | 754.5539 | 3.7492 | 0.0043853 | 0.33969 | 6.3289 | 42.2409 | 0.29527 | 0.32517 | 3.1846 | 24.3786 | 56.9571 | 25.5238 | 132.2857 |  | Occ02 | Age02 | Hight04 | Wieg05 | Walking | Dress_220 | Period_04 | No | 3 | 3 | 2 | 2 | No | No | No | 3 | 2 | 3 | Yes | No | Yes | 2 | Yes | No | no | No | yes | No | Yes | Yes | LittleWindy | 4 | 5 | 5 | 3 | No | 3 | 4 | 2 | 4 | Yes | 1 | 1
Corridor | 1385 | 11.2336 | 117.64 | 6490 | 26.2667 | 20.53 | 729.7394 | 3.7816 | 0.0044275 | 0.35756 | 6.3671 | 42.6679 | 0.27824 | 0.33211 | 3.4783 | 24.525 | 57.2 | 27 | 132 |  | Occ02 | Age02 | Hight04 | Wieg04 | Working | Dress_364 | Period_04 | No | 2 | 3 | No | 2 | No | No | No | 2 | 2 | 2 | Yes | No | Yes | 2 | No | No | no | No | no | No | Yes | No | LittleWindy | 4 | 4 | 4 | 5 | No | 3 | 4 | 2 | 5 | Yes | 2 | 2
Corridor | 1388 | 11.2783 | 194.8117 | 7231.3333 | 37.9167 | 20.35 | 726.6919 | 4.4533 | 0.0046633 | 0.39365 | 6.8732 | 43.2365 | 0.36521 | 0.55929 | 4.3883 | 24.375 | 58.7167 | 26 | 137.3333 |  | Occ02 | Age03 | Hight05 | Wieg05 | Stall | Dress_194 | Period_05 | No | 3 | 3 | Yes | 3 | Maybe | No | No | 4 | 4 | 4 | Maybe | No | No | 2 | No | No | no | No | yes | No | Yes | No | Negligable | 1 | 5 | 4 | 3 | No | 4 | 1 | 3 | 5 | Yes | 2 | 2
CL302 | 1389 | 11.2933 | 240.47 | 7988 | 26.1667 | 20.22 | 737.1261 | 5.1486 | 0.0050384 | 0.41999 | 6.846 | 43.8619 | 0.31902 | 0.85024 | 5.11 | 24.925 | 59.85 | 26 | 130 |  | Occ01 | Age01 | Hight04 | Wieg05 | Working | Dress_365 | Period_03 | Yes | 3 | 1 | 3 | 2 | Yes | No | No | 2 | 3 | 3 | Yes | No | No | 1 | No | No | no | Yes | yes | Yes | Yes | No | LittleWindy | 3 | 5 | 4 | 2 | No | 3 | 4 | 1 | 3 | Yes | 1 | 1
CL302 | 1397 | 11.4125 | 303.525 | 7896.75 | 29.9187 | 20.215 | 718.806 | 5.5484 | 0.0056936 | 0.41803 | 6.7724 | 44.1601 | 0.34734 | 0.76902 | 5.5376 | 25.4813 | 57.0312 | 25.7083 | 137.25 |  | Occ01 | Age01 | Hight04 | Wieg03 | Sleeping | Dress_192 | Period_04 | Yes | 3 | 3 | 3 | 4 | No | No | No | 5 | 2 | 3 | Yes | No | No | 3 | No | No | no | No | yes | No | Yes | No | LittleWindy | 5 | 3 | 3 | 5 | No | 1 | 1 | 3 | 5 | Yes | 1 | 3
CL302 | 1404 | 11.5169 | 252.3371 | 7540.5714 | 31.8 | 20.3743 | 706.1739 | 4.719 | 0.0055394 | 0.36746 | 6.3956 | 43.3138 | 0.28069 | 0.42787 | 4.794 | 25.8107 | 53.2071 | 25.7619 | 130.2857 |  | Occ02 | Age02 | Hight04 | Wieg04 | Working | Dress_364 | Period_04 | No | 2 | 3 | No | 2 | No | No | No | 2 | 2 | 2 | Yes | No | Yes | 2 | No | No | no | No | no | No | Yes | No | LittleWindy | 4 | 4 | 4 | 5 | No | 3 | 4 | 2 | 5 | Yes | 2 | 2
LAB302 | 1405 | 11.5319 | 6.89 | 7634 | 26 | 20.51 | 676.7088 | 4.1421 | 0.0051431 | 0.34913 | 6.0951 | 42.241 | 0.19382 | 0.38757 | 4.5542 | 25.8 | 52.35 | 25.6667 | 130 |  | Occ01 | Age01 | Hight03 | Wieg01 | Working | Dress_364 | Period_02 | Yes | 3 | 3 | 4 | 3 | Yes | No | Yes | 3 | 2 | 2 | Yes | Yes | No | 4 | No | Yes | no | Maybe | yes | Yes | Yes | No | LittleWindy | 3 | 4 | 4 | 3 | Yes | 3 | 2 | 2 | 4 | Yes | 1 | 2
LAB302 | 1411 | 11.6214 | 8.7442 | 7522.6667 | 25.7972 | 20.475 | 713.6952 | 4.1227 | 0.0050562 | 0.34501 | 6.1476 | 42.497 | 0.27266 | 0.35037 | 4.3727 | 25.8583 | 52.2167 | 25.6667 | 129.1667 |  | Occ01 | Age01 | Hight04 | Wieg03 | Stall | Dress_192 | Period_02 | Yes | 4 | 4 | No | 3 | No | No | No | 3 | 4 | 5 | Yes | No | No | 2 | No | Maybe | no | No | may be | No | Yes | No | LittleWindy | 4 | 4 | 3 | 5 | No | 1 | 1 | 4 | 3 | Yes | 5 | 5
Corridor | 1412 | 11.6364 | 3.675 | 5199 | 23.4833 | 20.47 | 661.4227 | 4.0194 | 0.0049346 | 0.32457 | 6.0951 | 42.6679 | 0.26871 | 0.33211 | 4.0099 | 25.575 | 52.1 | 20.3333 | 131 |  | Occ03 | Age02 | Hight03 | Wieg03 | Working | Dress_364 | Period_05 | Yes | 3 | 3 | Yes | 2 | No | No | No | 3 | 4 | 3 | Yes | No | No | 3 | No | No | no | Yes | no | Yes | Yes | No | Negligable | 1 | 5 | 5 | 3 | No | 2 | 4 | 2 | 4 | Yes | 4 | 1
Corridor | 1413 | 11.6511 | 123.965 | 6624 | 29.5 | 20.6 | 777.1471 | 3.591 | 0.0046279 | 0.30493 | 5.8662 | 41.7283 | 0.27824 | 0.28212 | 3.4783 | 25.575 | 51.9 | 17.3333 | 134 |  | Occ01 | Age01 | Hight04 | Wieg03 | Walking | Dress_192 | Period_04 | Yes | 1 | 1 | No | 1 | Yes | No | No | 4 | 3 | 4 | Yes | No | No | 3 | No | No | no | Yes | may be | Yes | Yes | No | LittleWindy | 4 | 5 | 5 | 4 | No | 5 | 3 | 3 | 4 | Maybe | 1 | 1
CL310 | 1414 | 11.6661 | 65.73 | 6189 | 24.6833 | 20.63 | 676.0378 | 3.591 | 0.0047293 | 0.26781 | 5.6042 | 41.6428 | 0.17964 | 0.25908 | 2.9605 | 25.5 | 48.25 | 20.3333 | 134 |  | Occ01 | Age01 | Hight03 | Wieg02 | Walking | Dress_364 | Period_05 | Yes | 3 | 3 | Maybe | 2 | Yes | Maybe | Maybe | 3 | 3 | 3 | No | Yes | No | 4 | Yes | Yes | no | Maybe | no | Yes | Yes | No | Negligable | 5 | 5 | 5 | 5 | No | 3 | 2 | 2 | 4 | Yes | 1 | 2
CL310 | 1421 | 11.7706 | 272.8586 | 7002.4286 | 43.3429 | 20.7329 | 708.1312 | 3.1943 | 0.0042313 | 0.25784 | 5.6573 | 41.0072 | 0.21317 | 0.24682 | 3.5604 | 25.1429 | 47.0214 | 19.7143 | 132 |  | Occ01 | Age01 | Hight04 | Wieg02 | Working | Dress_220 | Period_03 | Yes | 3 | 3 | 2 | 2 | Yes | No | No | 3 | 3 | 4 | No | Yes | No | 4 | No | Yes | no | Maybe | No | Yes | Yes | No | LittleWindy | 4 | 5 | 4 | 3 | No | 3 | 2 | 2 | 4 | Yes | 1 | 2
Corridor | 1422 | 11.7856 | 139.045 | 6580 | 27.6167 | 20.7 | 724.2689 | 3.1611 | 0.003941 | 0.26073 | 5.9041 | 41.3862 | 0.16628 | 0.25908 | 2.9605 | 24.775 | 48 | 24.3333 | 136 |  | Occ02 | Age02 | Hight04 | Wieg03 | Walking | Dress_364 | Period_05 | Maybe | 3 | 2 | Maybe | 2 | Yes | No | Yes | 3 | 4 | 4 | Yes | No | No | 3 | Maybe | No | no | No | yes | Yes | Yes | No | LittleWindy | 4 | 5 | 5 | 3 | No | 2 | 1 | 2 | 5 | Yes | 1 | 2
Corridor | 1423 | 11.8003 | 143.2 | 6459 | 44.3667 | 20.67 | 736.2539 | 3.1783 | 0.0040366 | 0.27865 | 5.8662 | 41.3862 | 0.27824 | 0.25908 | 4.0099 | 24.975 | 49.95 | 24.6667 | 131 |  | Occ01 | Age01 | Hight03 | Wieg01 | Working | Dress_364 | Period_02 | Yes | 4 | 4 | 4 | 3 | No | No | Yes | 4 | 3 | 4 | Yes | Yes | Yes | 5 | No | Yes | yes | Maybe | yes | Yes | Yes | No | LittleWindy | 4 | 4 | 3 | 5 | No | 3 | 4 | 5 | 4 | Yes | 1 | 4
AD316 | 1424 | 11.8153 | 86.73 | 7752 | 24.5833 | 20.68 | 721.2084 | 3.2476 | 0.0040366 | 0.28601 | 6.0184 | 41.6428 | 0.34108 | 0.25908 | 3.4783 | 24.675 | 50.75 | 23.6667 | 134 |  | Occ01 | Age01 | Hight05 | Wieg02 | Stall | Dress_213 | Period_05 | No | 3 | 2 | 2 | 4 | Maybe | No | Maybe | 2 | 2 | 4 | Yes | Maybe | Yes | 2 | Yes | No | no | No | yes | Yes | Yes | Yes | LittleWindy | 1 | 2 | 4 | 1 | Yes | 5 | 5 | 4 | 4 | Maybe | 2 | 4
AD316 | 1430 | 11.9047 | 205.5933 | 7505.3333 | 44.8583 | 20.5567 | 734.7946 | 3.1786 | 0.0038938 | 0.29352 | 5.9107 | 41.657 | 0.23589 | 0.28233 | 3.1405 | 24.3458 | 52.4667 | 21.1667 | 133.6667 |  | Occ02 | Age02 | Hight04 | Wieg04 | Working | Dress_364 | Period_04 | No | 3 | 3 | Yes | 3 | Yes | No | No | 3 | 3 | 3 | Yes | No | No | 2 | Yes | No | no | No | may be | Yes | Yes | No | Negligable | 4 | 3 | 4 | 3 | No | 3 | 2 | 3 | 3 | Maybe | 3 | 1
AD316 | 1436 | 11.9947 | 218.0642 | 7728.5 | 50.5361 | 20.4967 | 736.1104 | 3.1274 | 0.0038149 | 0.29792 | 5.9107 | 41.5002 | 0.23409 | 0.26356 | 3.2194 | 24.1833 | 52.675 | 21.5556 | 136.3333 |  | Occ02 | Age02 | Hight04 | Wieg05 | Walking | Dress_220 | Period_04 | No | 3 | 3 | 2 | 2 | No | No | No | 3 | 2 | 3 | Yes | No | Yes | 2 | Yes | No | no | No | yes | No | Yes | Yes | LittleWindy | 4 | 5 | 5 | 3 | No | 3 | 4 | 2 | 4 | Yes | 1 | 1
Corridor | 1437 | 12.0092 | 372.83 | 5651 | 83.3333 | 20.49 | 725.786 | 2.993 | 0.0038462 | 0.29349 | 5.7532 | 41.3007 | 0.24162 | 0.28212 | 4.0099 | 23.9 | 53.65 | 24.3333 | 132 |  | Occ01 | Age01 | Hight04 | Wieg04 | Working | Dress_192 | Period_03 | Yes | 4 | 4 | Yes | 2 | No | No | No | 4 | 5 | 1 | Yes | Yes | Yes | 5 | Yes | Yes | yes | Maybe | may be | Yes | Yes | No | Negligable | 5 | 5 | 5 | 5 | No | 3 | 4 | 5 | 4 | Yes | 1 | 4
Corridor | 1441 | 12.0689 | 152.36 | 5688 | 50.1375 | 20.5375 | 753.7937 | 3.064 | 0.0037059 | 0.29927 | 5.7277 | 41.1937 | 0.22009 | 0.27668 | 2.8387 | 23.7875 | 54.85 | 22.3333 | 134.75 |  | Occ03 | Age02 | Hight04 | Wieg02 | Working | Dress_192 | Period_05 | Yes | 3 | 3 | Yes | 3 | No | No | No | 4 | 3 | 2 | Yes | No | No | 3 | No | No | no | No | no | Yes | Yes | No | Negligable | 3 | 1 | 1 | 4 | No | 3 | 2 | 4 | 3 | Maybe | 2 | 2
CL316 | 1442 | 12.0839 | 206.565 | 8383 | 26.7167 | 20.56 | 719.4913 | 2.9765 | 0.0034755 | 0.27501 | 5.5303 | 41.044 | 0.17286 | 0.25908 | 1.9727 | 23.675 | 56.4 | 25 | 136 |  | Occ01 | Age01 | Hight05 | Wieg05 | Stall | Dress_220 | Period_03 | No | 1 | 4 | No | 2 | No | No | Yes | 3 | 5 | 2 | Yes | No | No | 4 | No | Yes | no | Yes | no | Maybe | Yes | Yes | Negligable | 2 | 4 | 5 | 1 | No | 2 | 3 | 2 | 3 | Yes | 2 | 2
CL316 | 1444 | 12.1136 | 331.965 | 7382 | 43.8333 | 20.495 | 733.4725 | 2.863 | 0.0036596 | 0.25729 | 5.1676 | 40.4016 | 0.18437 | 0.23793 | 2.7092 | 23.775 | 52.225 | 23.1667 | 134.5 |  | Occ01 | Age01 | Hight03 | Wieg01 | Running | Dress_364 | Period_02 | Yes | 4 | 4 | 3 | 2 | No | No | No | 3 | 3 | 3 | Yes | No | No | 2 | No | Yes | no | No | yes | No | Yes | No | LittleWindy | 1 | 1 | 2 | 3 | Yes | 1 | 1 | 4 | 3 | Yes | 5 | 5
STU211 | 1445 | 13.1933 | 6.86 | 7294 | 18.95 | 20.22 | 847.7836 | 4.2575 | 0.0045294 | 0.30102 | 5.513 | 42.2359 | 0.35313 | 0.51338 | 4.0057 | 21.975 | 55.45 | 22.3333 | 140 |  | Occ02 | Age02 | Hight04 | Wieg03 | Walking | Dress_364 | Period_05 | Maybe | 3 | 2 | Maybe | 2 | Yes | No | Yes | 3 | 4 | 4 | Yes | No | No | 3 | Maybe | No | no | No | NO | Yes | Yes | yes | LittleWindy | 4 | 5 | 5 | 3 | No | 2 | 1 | 2 | 5 | Yes | 1 | 2
STU211 | 1455 | 13.3422 | 6.702 | 7321.6 | 25.7883 | 20.175 | 830.627 | 4.2516 | 0.004339 | 0.29645 | 5.3619 | 42.3534 | 0.40432 | 0.52195 | 4.2542 | 21.9325 | 55.535 | 21.9 | 140.2 |  | Occ01 | Age01 | Hight03 | Wieg02 | Stall | Dress_213 | Period_03 | Maybe | 3 | 3 | 3 | 3 | Maybe | Maybe | No | 2 | 2 | 2 | Yes | Maybe | Maybe | 3 | Maybe | Yes | no | Maybe | NO | Maybe | Yes | yes | Negligable | 4 | 5 | 5 | 3 | No | 4 | 4 | 4 | 5 | Maybe | 5 | 5
STU211 | 1465 | 13.4914 | 1.875 | 7380.9 | 40.91 | 20.156 | 839.071 | 4.0039 | 0.0041417 | 0.27895 | 5.3972 | 42.1083 | 0.3956 | 0.49355 | 3.8503 | 22.16 | 55.755 | 21.8667 | 137.3 |  | Occ01 | Age01 | Hight05 | Wieg02 | Running | Dress_192 | Period_04 | Yes | 3 | 2 | Maybe | 1 | No | Maybe | Yes | 3 | 1 | 3 | Yes | No | Yes | 3 | Maybe | No | no | Maybe | NO | No | Yes | yes | LittleWindy | 5 | 3 | 3 | 5 | No | 1 | 3 | 2 | 4 | Maybe | 1 | 4
STU211 | 1475 | 13.6406 | 1.864 | 7368.1 | 22.255 | 20.181 | 865.8739 | 3.8184 | 0.0039752 | 0.27122 | 5.4063 | 42.0103 | 0.44269 | 0.41493 | 4.0904 | 22.3725 | 55.695 | 21.8333 | 136.2 |  | Occ01 | Age01 | Hight04 | Wieg05 | Working | Dress_365 | Period_03 | Yes | 3 | 1 | 3 | 2 | Yes | No | No | 2 | 3 | 3 | Yes | No | No | 1 | No | No | no | Yes | NO | Yes | Yes | yes | LittleWindy | 3 | 5 | 4 | 2 | No | 3 | 4 | 1 | 3 | Yes | 1 | 1
STU211 | 1485 | 13.7897 | 110.6365 | 6593.5 | 32.725 | 20.304 | 895.0921 | 3.6091 | 0.0037038 | 0.25633 | 5.4299 | 42.4219 | 0.42742 | 0.33565 | 3.6251 | 22.3125 | 56.29 | 21.4 | 134.9 |  | Occ01 | Age01 | Hight03 | Wieg02 | Stall | Dress_213 | Period_03 | Maybe | 3 | 3 | 3 | 3 | Maybe | Maybe | No | 2 | 2 | 2 | Yes | Maybe | Maybe | 3 | Maybe | Yes | no | Maybe | NO | Maybe | Yes | yes | Negligable | 4 | 5 | 5 | 3 | No | 4 | 4 | 4 | 5 | Maybe | 5 | 5
STU211 | 1495 | 13.9389 | 2.3945 | 4440 | 30.65 | 20.259 | 904.7233 | 3.363 | 0.0036236 | 0.24289 | 5.455 | 41.6865 | 0.4297 | 0.2755 | 4.0904 | 22.26 | 56.665 | 21.4333 | 135.3 |  | Occ01 | Age01 | Hight03 | Wieg01 | Walking | Dress_365 | Period_03 | Maybe | 3 | 3 | No | 2 | Maybe | No | No | 4 | 5 | 3 | Yes | Maybe | No | 3 | Yes | Yes | no | Yes | NO | Maybe | Yes | yes | LittleWindy | 1 | 1 | 2 | 3 | Yes | 5 | 5 | 5 | 5 | Yes | 1 | 2
STU211 | 1505 | 14.0881 | 1.3575 | 4263.8 | 24.405 | 20.215 | 949.9213 | 3.2889 | 0.0034482 | 0.24322 | 5.3795 | 41.8241 | 0.4136 | 0.25687 | 3.7712 | 21.9475 | 56.59 | 21.6 | 138.1 |  | Occ01 | Age01 | Hight04 | Wieg05 | Working | Dress_365 | Period_03 | Yes | 3 | 1 | 3 | 2 | Yes | No | No | 2 | 3 | 3 | Yes | No | No | 1 | No | No | no | Yes | NO | Yes | Yes | yes | LittleWindy | 3 | 5 | 4 | 2 | No | 3 | 4 | 1 | 3 | Yes | 1 | 1
STU211 | 1515 | 14.2375 | 1.1055 | 4112.8 | 35.8767 | 20.203 | 986.7525 | 3.1995 | 0.0033614 | 0.23886 | 5.3527 | 42.0398 | 0.37685 | 0.25372 | 3.3855 | 21.8975 | 56.635 | 21.5 | 134.6 |  | Occ01 | Age01 | Hight03 | Wieg02 | Running | Dress_99 | Period_05 | Yes | 1 | 3 | Maybe | 3 | Yes | No | No | 2 | 2 | 3 | Yes | Yes | No | 2 | No | Yes | yes | No | NO | Yes | No | yes | LittleWindy | 1 | 2 | 4 | 1 | Yes | 3 | 3 | 3 | 4 | Yes | 1 | 2
STU211 | 1525 | 14.3867 | 0.6795 | 4009.9 | 31.5117 | 20.184 | 1057.1918 | 3.0449 | 0.0032754 | 0.23058 | 5.3882 | 41.7062 | 0.4257 | 0.24614 | 3.8503 | 21.815 | 56.765 | 21.2333 | 135.4 |  | Occ02 | Age01 | Hight04 | Wieg03 | Walking | Dress_364 | Period_03 | Yes | 3 | 1 | 4 | 4 | Yes | No | No | 2 | 2 | 3 | Yes | No | No | 1 | No | No | no | Yes | NO | Yes | Yes | yes | Negligable | 4 | 4 | 4 | 3 | No | 3 | 4 | 1 | 3 | Yes | 1 | 1
STU211 | 1535 | 14.5358 | 0.334 | 3957.8 | 23.8183 | 20.184 | 1094.6328 | 3.0093 | 0.0030811 | 0.23055 | 5.2954 | 41.9613 | 0.37978 | 0.24878 | 3.6954 | 21.81 | 56.735 | 20.9333 | 137.7 |  | Occ02 | Age02 | Hight03 | Wieg05 | Working | Dress_192 | Period_05 | Maybe | 3 | 3 | 2 | 2 | Maybe | No | No | 4 | 2 | 3 | Yes | Maybe | No | 3 | No | No | no | Yes | NO | Maybe | Yes | yes | Negligable | 5 | 5 | 5 | 5 | No | 5 | 5 | 5 | 5 | Yes | 1 | 2
STU211 | 1545 | 14.685 | 0.39 | 3903.3 | 31.35 | 20.189 | 1070.54 | 2.9744 | 0.0030728 | 0.22859 | 5.2471 | 42.177 | 0.42427 | 0.24104 | 3.5425 | 21.795 | 56.76 | 21.3333 | 134.1 |  | Occ01 | Age01 | Hight03 | Wieg01 | Working | Dress_364 | Period_02 | Yes | 3 | 3 | 4 | 3 | Yes | No | Yes | 3 | 2 | 2 | Yes | Yes | No | 4 | No | Yes | no | Maybe | NO | Yes | Yes | yes | LittleWindy | 3 | 4 | 4 | 3 | Yes | 3 | 2 | 2 | 4 | Yes | 1 | 2
STU211 | 1555 | 14.8342 | 0.3825 | 3903 | 34.75 | 20.22 | 978.7646 | 2.8546 | 0.0030395 | 0.22279 | 5.2646 | 41.9515 | 0.41978 | 0.23627 | 3.3795 | 21.74 | 56.76 | 21.1 | 135.2 |  | Occ01 | Age02 | Hight03 | Wieg02 | Walking | Dress_365 | Period_05 | Yes | 1 | 3 | 4 | 3 | Yes | No | No | 5 | 5 | 2 | Yes | Yes | Yes | 2 | No | No | yes | Yes | NO | Maybe | Yes | yes | Negligable | 4 | 4 | 5 | 4 | No | 2 | 1 | 1 | 1 | Yes | 1 | 1
STU211 | 1565 | 14.9833 | 83.4375 | 5052.1 | 21.98 | 20.212 | 885.5472 | 2.832 | 0.0028917 | 0.22244 | 5.1642 | 42.0104 | 0.38077 | 0.23644 | 3.6954 | 21.6975 | 56.73 | 21.1667 | 136.9 |  | Occ02 | Age02 | Hight03 | Wieg03 | Working | Dress_150 | Period_04 | No | 2 | 3 | Maybe | 2 | Yes | No | Yes | 3 | 4 | 4 | Yes | No | No | 2 | No | No | no | No | NO | Maybe | Yes | yes | LittleWindy | 3 | 3 | 3 | 3 | No | 4 | 4 | 2 | 1 | Maybe | 2 | 5
STU211 | 1575 | 15.1325 | 99.66 | 4512.3 | 36.3883 | 20.14 | 844.2117 | 2.7999 | 0.0028182 | 0.22275 | 5.1946 | 41.9222 | 0.40941 | 0.23644 | 3.3107 | 21.765 | 56.97 | 21.1667 | 135.1 |  | Occ01 | Age01 | Hight03 | Wieg02 | Stall | Dress_213 | Period_03 | Maybe | 3 | 3 | 3 | 3 | Maybe | Maybe | No | 2 | 2 | 2 | Yes | Maybe | Maybe | 3 | Maybe | Yes | no | Maybe | NO | Maybe | Yes | yes | Negligable | 4 | 5 | 5 | 3 | No | 4 | 4 | 4 | 5 | Maybe | 5 | 5
STU211 | 1585 | 15.2817 | 1.4125 | 4268.8 | 26.645 | 20.069 | 788.3034 | 2.7645 | 0.0028181 | 0.22119 | 5.3926 | 41.9416 | 0.44247 | 0.24104 | 3.6135 | 21.9775 | 56.555 | 20.8 | 136 |  | Occ01 | Age01 | Hight05 | Wieg01 | Running | Dress_220 | Period_03 | Yes | 3 | 3 | 2 | 4 | No | No | Maybe | 4 | 2 | 5 | No | No | No | 3 | Maybe | No | no | No | NO | Yes | Yes | yes | LittleWindy | 3 | 3 | 3 | 3 | No | 3 | 2 | 4 | 3 | Maybe | 2 | 2
STU211 | 1595 | 15.4308 | 0.8995 | 4233.7 | 27.3 | 20.13 | 749.8437 | 2.864 | 0.002722 | 0.23156 | 5.4551 | 42.6861 | 0.42064 | 0.24878 | 3.7745 | 22.445 | 56.005 | 21.7 | 136.6 |  | Occ01 | Age01 | Hight03 | Wieg01 | Working | Dress_220 | Period_04 | Maybe | 3 | 3 | Maybe | 3 | Maybe | Yes | Yes | 2 | 5 | 2 | Yes | Maybe | Maybe | 3 | Maybe | Maybe | no | Maybe | NO | Maybe | Yes | yes | Negligable | 4 | 4 | 5 | 2 | No | 4 | 4 | 4 | 5 | Maybe | 5 | 5
STU211 | 1605 | 15.58 | 0.8915 | 4174.5 | 34.1933 | 20.207 | 693.6655 | 2.9121 | 0.0027457 | 0.23485 | 5.5313 | 43.1263 | 0.41571 | 0.27023 | 3.2338 | 22.5575 | 55.65 | 21.2667 | 134.8 |  | Occ01 | Age01 | Hight04 | Wieg04 | Walking | Dress_365 | Period_03 | No | 3 | 3 | 4 | 3 | No | No | No | 3 | 3 | 5 | Maybe | Yes | Yes | 3 | No | No | no | Maybe | NO | Maybe | Yes | yes | Negligable | 3 | 4 | 5 | 3 | No | 3 | 5 | 4 | 3 | Yes | 3 | 3
STU211 | 1615 | 15.7292 | 0.556 | 4149.6 | 26.915 | 20.183 | 687.6449 | 2.8998 | 0.0027138 | 0.23288 | 5.6619 | 43.2238 | 0.42596 | 0.28289 | 3.9294 | 22.6425 | 55.2 | 21.1 | 135.3 |  | Occ01 | Age01 | Hight03 | Wieg01 | Walking | Dress_192 | Period_05 | Yes | 1 | 3 | No | 2 | No | No | No | 4 | 3 | 4 | Yes | No | No | 2 | No | No | no | Yes | NO | Yes | Yes | yes | LittleWindy | 3 | 4 | 4 | 3 | Yes | 1 | 5 | 3 | 1 | Yes | 1 | 4
STU211 | 1625 | 15.8783 | 1.098 | 4332.5 | 22.1217 | 20.207 | 669.4138 | 2.9287 | 0.0026979 | 0.23417 | 5.6213 | 43.5658 | 0.44919 | 0.29695 | 3.6135 | 22.7 | 54.815 | 21.3 | 137.6 |  | Occ01 | Age01 | Hight05 | Wieg02 | Stall | Dress_213 | Period_05 | No | 3 | 2 | 2 | 4 | Maybe | No | Maybe | 2 | 2 | 4 | Yes | Maybe | Yes | 2 | Yes | No | no | No | NO | Yes | Yes | yes | LittleWindy | 1 | 2 | 4 | 1 | Yes | 5 | 5 | 4 | 4 | Maybe | 2 | 4
STU211 | 1635 | 16.0275 | 2.467 | 4536.3 | 26.9817 | 20.214 | 666.4297 | 2.9694 | 0.0027061 | 0.23682 | 5.5536 | 43.8391 | 0.47396 | 0.29712 | 3.7798 | 22.7625 | 54.52 | 21.5667 | 134.3 |  | Occ01 | Age01 | Hight04 | Wieg02 | Running | Dress_194 | Period_05 | No | 3 | 4 | No | 5 | No | No | Maybe | 5 | 4 | 3 | Yes | Maybe | No | 3 | No | Yes | no | Maybe | NO | No | Yes | yes | Negligable | 3 | 4 | 5 | 3 | No | 3 | 5 | 2 | 3 | Yes | 1 | 1
STU211 | 1645 | 16.1767 | 0.578 | 4540.4 | 33.0267 | 20.226 | 652.4414 | 2.9843 | 0.0027058 | 0.2395 | 5.6349 | 44.0147 | 0.48042 | 0.29677 | 3.6921 | 22.8675 | 54.355 | 21.5667 | 134.4 |  | Occ01 | Age01 | Hight03 | Wieg02 | Walking | Dress_99 | Period_04 | Yes | 1 | 3 | 3 | 3 | Yes | No | No | 5 | 1 | 1 | Yes | Yes | Yes | 2 | No | Maybe | yes | Yes | NO | Maybe | Yes | yes | LittleWindy | 3 | 5 | 5 | 5 | No | 2 | 1 | 1 | 1 | Yes | 1 | 1
STU211 | 1655 | 16.3258 | 0.019 | 4539.9 | 43.9633 | 20.198 | 654.9518 | 2.9597 | 0.0027138 | 0.23319 | 5.6483 | 44.0147 | 0.45382 | 0.30257 | 3.4553 | 22.7725 | 54.345 | 21.3 | 134.9 |  | Occ01 | Age01 | Hight04 | Wieg01 | Running | Dress_192 | Period_03 | No | 2 | 2 | 4 | 3 | No | No | No | 3 | 2 | 4 | Yes | No | No | 1 | No | No | no | Yes | NO | Yes | Yes | yes | LittleWindy | 4 | 4 | 4 | 5 | No | 5 | 3 | 2 | 4 | Yes | 5 | 3
STU211 | 1665 | 16.475 | 0.882 | 4468.5 | 48.7517 | 20.23 | 669.1898 | 2.9172 | 0.0027536 | 0.22892 | 5.6437 | 43.8977 | 0.47463 | 0.30538 | 3.6893 | 22.945 | 54.31 | 21.7 | 134.9 |  | Occ01 | Age01 | Hight03 | Wieg02 | Stall | Dress_213 | Period_03 | Maybe | 3 | 3 | 3 | 3 | Maybe | Maybe | No | 2 | 2 | 2 | Yes | Maybe | Maybe | 3 | Maybe | Yes | no | Maybe | NO | Maybe | Yes | yes | Negligable | 4 | 5 | 5 | 3 | No | 4 | 4 | 4 | 5 | Maybe | 5 | 5
STU211 | 1675 | 16.6242 | 1.485 | 4382.8 | 31.395 | 20.257 | 692.0761 | 2.8804 | 0.002666 | 0.2306 | 5.6891 | 43.9755 | 0.45959 | 0.29431 | 3.6102 | 22.715 | 54.28 | 21.3333 | 136.4 |  | Occ01 | Age01 | Hight03 | Wieg02 | Running | Dress_99 | Period_05 | Yes | 1 | 3 | Maybe | 3 | Yes | No | No | 2 | 2 | 3 | Yes | Yes | No | 2 | No | Yes | yes | No | NO | Yes | No | yes | LittleWindy | 1 | 2 | 4 | 1 | Yes | 3 | 3 | 3 | 4 | Yes | 1 | 2
STU211 | 1685 | 16.7733 | 0.7385 | 4281.5 | 20.2733 | 20.214 | 701.0404 | 2.8932 | 0.0026977 | 0.23321 | 5.7573 | 44.1608 | 0.4581 | 0.30837 | 3.3762 | 22.835 | 54.285 | 21.6333 | 134.8 |  | Occ01 | Age01 | Hight02 | Wieg05 | Walking | Dress_364 | Period_04 | Yes | 1 | 1 | 4 | 3 | Yes | No | No | 4 | 3 | 4 | Yes | No | No | 3 | No | No | no | Yes | NO | Yes | Yes | yes | LittleWindy | 3 | 3 | 3 | 3 | No | 5 | 3 | 3 | 4 | Maybe | 1 | 1
STU211 | 1695 | 16.9225 | 0.878 | 4217.2 | 19.6367 | 20.282 | 718.5261 | 2.9174 | 0.0026424 | 0.23385 | 5.7482 | 44.3461 | 0.45288 | 0.29695 | 3.7712 | 22.8025 | 54.3 | 21.7333 | 135 |  | Occ02 | Age02 | Hight04 | Wieg05 | Walking | Dress_220 | Period_04 | No | 3 | 3 | 2 | 2 | No | No | No | 3 | 2 | 3 | Yes | No | Yes | 2 | Yes | No | no | No | NO | No | Yes | yes | LittleWindy | 4 | 5 | 5 | 3 | No | 3 | 4 | 2 | 4 | Yes | 1 | 1
STU211 | 1705 | 17.0717 | 0.684 | 4177.1 | 29.02 | 20.233 | 725.3989 | 2.9713 | 0.0026108 | 0.23782 | 5.7073 | 44.7066 | 0.47578 | 0.30855 | 3.9294 | 22.7725 | 54.295 | 21.0333 | 138.8 |  | Occ01 | Age02 | Hight03 | Wieg02 | Walking | Dress_365 | Period_05 | Yes | 1 | 3 | 4 | 3 | Yes | No | No | 5 | 5 | 2 | Yes | Yes | Yes | 2 | No | No | yes | Yes | NO | Maybe | Yes | yes | Negligable | 4 | 4 | 5 | 4 | No | 2 | 1 | 1 | 1 | Yes | 1 | 1
STU211 | 1715 | 17.2208 | 0.593 | 4142 | 28.1817 | 20.221 | 727.855 | 2.9942 | 0.0026266 | 0.2365 | 5.6486 | 44.8818 | 0.52689 | 0.32089 | 3.5372 | 22.72 | 54.255 | 20.9 | 135.5 |  | Occ01 | Age01 | Hight03 | Wieg02 | ClimbingStairs | Dress_215 | Period_03 | No | 3 | 2 | Yes | 2 | Maybe | Maybe | No | 2 | 2 | 3 | Yes | Maybe | Yes | 2 | No | Yes | no | No | NO | Yes | Yes | yes | LittleWindy | 3 | 3 | 3 | 3 | Yes | 5 | 5 | 4 | 4 | Maybe | 2 | 4
STU211 | 1725 | 17.37 | 0.484 | 4112.2 | 22.815 | 20.237 | 755.8045 | 2.9793 | 0.002595 | 0.23352 | 5.6849 | 44.8526 | 0.51765 | 0.30855 | 3.4618 | 22.765 | 54.285 | 21.6667 | 133.9 |  | Occ03 | Age02 | Hight04 | Wieg02 | Working | Dress_192 | Period_05 | Yes | 3 | 3 | Yes | 3 | No | No | No | 4 | 3 | 2 | Yes | No | No | 3 | No | No | no | No | NO | Yes | Yes | yes | Negligable | 3 | 1 | 1 | 4 | No | 3 | 2 | 4 | 3 | Maybe | 2 | 2
STU211 | 1735 | 17.5192 | 0.365 | 4083.2 | 40.4783 | 20.268 | 758.5226 | 2.9727 | 0.0025794 | 0.2365 | 5.7346 | 44.8818 | 0.50553 | 0.31734 | 3.3827 | 22.8775 | 54.325 | 22.0667 | 134.8 |  | Occ01 | Age01 | Hight03 | Wieg02 | Stall | Dress_213 | Period_03 | Maybe | 3 | 3 | 3 | 3 | Maybe | Maybe | No | 2 | 2 | 2 | Yes | Maybe | Maybe | 3 | Maybe | Yes | no | Maybe | NO | Maybe | Yes | yes | Negligable | 4 | 5 | 5 | 3 | No | 4 | 4 | 4 | 5 | Maybe | 5 | 5
STU211 | 1745 | 17.6683 | 0.212 | 4073 | 47.51 | 20.237 | 760.1287 | 2.9418 | 0.0026424 | 0.23384 | 5.7483 | 44.9109 | 0.47112 | 0.31172 | 3.5372 | 22.8775 | 54.37 | 22.1 | 135.1 |  | Occ02 | Age02 | Hight04 | Wieg03 | Walking | Dress_364 | Period_03 | No | 3 | 2 | Yes | 3 | Yes | Yes | No | 2 | 2 | 5 | Yes | Yes | No | 3 | Yes | No | no | No | NO | Yes | Yes | yes | LittleWindy | 4 | 5 | 4 | 3 | No | 5 | 2 | 2 | 3 | Maybe | 1 | 2
STU211 | 1755 | 17.8175 | 0.21 | 4040 | 30.39 | 20.23 | 769.9916 | 2.9081 | 0.0025954 | 0.23122 | 5.7847 | 44.8914 | 0.46043 | 0.33005 | 3.7712 | 22.675 | 54.385 | 21.0667 | 135.9 |  | Occ02 | Age01 | Hight03 | Wieg02 | Walking | Dress_364 | Period_04 | No | 3 | 3 | 2 | 4 | No | No | No | 3 | 2 | 3 | Yes | Yes | Yes | 3 | No | No | no | Maybe | NO | Maybe | Yes | yes | Negligable | 4 | 3 | 4 | 3 | No | 3 | 5 | 4 | 3 | Yes | 3 | 3
STU211 | 1765 | 17.9667 | 0.183 | 4030.3 | 19.79 | 20.199 | 776.514 | 2.8967 | 0.0025481 | 0.22863 | 5.8167 | 44.7649 | 0.45173 | 0.32369 | 3.6102 | 22.745 | 54.435 | 21.5333 | 135.2 |  | Occ02 | Age02 | Hight04 | Wieg04 | Working | Dress_364 | Period_04 | No | 3 | 3 | Yes | 3 | Yes | No | No | 3 | 3 | 3 | Yes | No | No | 2 | Yes | No | no | No | NO | Yes | Yes | yes | Negligable | 4 | 3 | 4 | 3 | No | 3 | 2 | 3 | 3 | Maybe | 3 | 1
STU211 | 1775 | 18.1158 | 0.123 | 4012 | 18.7767 | 20.213 | 787.1407 | 2.8674 | 0.002517 | 0.22893 | 5.7575 | 44.8233 | 0.4914 | 0.32968 | 3.3855 | 22.7475 | 54.505 | 21.3667 | 134.9 |  | Occ01 | Age01 | Hight04 | Wieg05 | Working | Dress_365 | Period_03 | Yes | 3 | 1 | 3 | 2 | Yes | No | No | 2 | 3 | 3 | Yes | No | No | 1 | No | No | no | Yes | NO | Yes | Yes | yes | LittleWindy | 3 | 5 | 4 | 2 | No | 3 | 4 | 1 | 3 | Yes | 1 | 1
STU211 | 1785 | 18.265 | 0.1135 | 4012 | 29.0067 | 20.256 | 790.3539 | 2.9302 | 0.0025482 | 0.23153 | 5.7119 | 44.9986 | 0.51438 | 0.31417 | 3.7745 | 22.6975 | 54.63 | 21.2 | 138.5 |  | Occ02 | Age03 | Hight05 | Wieg05 | Stall | Dress_194 | Period_05 | No | 3 | 3 | Yes | 3 | Maybe | No | No | 4 | 4 | 4 | Maybe | No | No | 2 | No | No | no | No | NO | No | Yes | yes | Negligable | 1 | 5 | 4 | 3 | No | 4 | 1 | 3 | 5 | Yes | 2 | 2
STU211 | 1795 | 18.4142 | 0.0465 | 4013.2 | 27.8967 | 20.247 | 767.8475 | 2.9447 | 0.0025718 | 0.23351 | 5.744 | 45.2029 | 0.50557 | 0.30872 | 3.3823 | 22.62 | 54.83 | 21.1 | 135 |  | Occ01 | Age01 | Hight03 | Wieg02 | Working | Dress_364 | Period_04 | Yes | 3 | 1 | No | 4 | Yes | No | Maybe | 2 | 2 | 5 | Yes | No | No | 1 | No | Maybe | no | Yes | NO | Yes | Yes | yes | LittleWindy | 4 | 5 | 5 | 3 | No | 3 | 4 | 1 | 3 | Yes | 1 | 1
STU211 | 1805 | 18.5633 | 0 | 4017 | 21.9633 | 20.237 | 763.7915 | 2.9415 | 0.0025094 | 0.23384 | 5.7621 | 45.2223 | 0.5069 | 0.30872 | 3.0756 | 22.7975 | 55.195 | 21.5667 | 134 |  | Occ01 | Age01 | Hight03 | Wieg01 | Working | Dress_364 | Period_02 | Yes | 3 | 3 | 4 | 3 | Yes | No | Yes | 3 | 2 | 2 | Yes | Yes | No | 4 | No | Yes | no | Maybe | NO | Yes | Yes | yes | LittleWindy | 3 | 4 | 4 | 3 | Yes | 3 | 2 | 2 | 4 | Yes | 1 | 2
STU211 | 1815 | 18.7125 | 0 | 4017 | 42.95 | 20.221 | 737.0414 | 2.9513 | 0.0025559 | 0.23519 | 5.8125 | 45.2904 | 0.48168 | 0.32015 | 3.2372 | 22.725 | 55.525 | 21.4667 | 134.7 |  | Occ01 | Age01 | Hight03 | Wieg02 | ClimbingStairs | Dress_215 | Period_03 | No | 3 | 2 | Yes | 2 | Maybe | Maybe | No | 2 | 2 | 3 | Yes | Maybe | Yes | 2 | No | Yes | no | No | NO | Yes | Yes | yes | LittleWindy | 3 | 3 | 3 | 3 | Yes | 5 | 5 | 4 | 4 | Maybe | 2 | 4
STU211 | 1825 | 18.8617 | 0 | 3984.4 | 44.5633 | 20.182 | 727.1902 | 2.919 | 0.0025325 | 0.23187 | 5.8996 | 45.0569 | 0.50001 | 0.31716 | 3.6893 | 22.725 | 56.19 | 21.3333 | 134.8 |  | Occ01 | Age01 | Hight03 | Wieg01 | Sleeping | Dress_220 | Period_05 | No | 2 | 3 | 1 | 3 | Yes | No | Yes | 3 | 4 | 2 | No | No | No | 2 | No | No | no | No | NO | Maybe | Yes | yes | LittleWindy | 3 | 3 | 3 | 3 | Yes | 4 | 4 | 2 | 1 | Maybe | 2 | 5
STU211 | 1835 | 19.0108 | 0 | 3952 | 25.435 | 20.188 | 719.9289 | 2.8868 | 0.002556 | 0.23123 | 5.9458 | 44.94 | 0.51967 | 0.3235 | 3.5372 | 22.7475 | 56.65 | 21.6667 | 135.6 |  | Occ01 | Age01 | Hight05 | Wieg03 | Working | Dress_78 | Period_04 | No | 3 | 3 | No | 2 | No | Yes | No | 3 | 4 | 3 | Yes | Yes | Yes | 3 | No | Yes | no | Maybe | NO | Maybe | Yes | yes | LittleWindy | 4 | 4 | 4 | 3 | No | 3 | 5 | 4 | 3 | Yes | 3 | 3
STU211 | 1845 | 19.16 | 0 | 3979.3 | 19.2867 | 20.216 | 697.3178 | 2.9031 | 0.0025637 | 0.23518 | 5.9596 | 45.1541 | 0.53974 | 0.31228 | 3.5372 | 22.775 | 56.96 | 21.4 | 134.7 |  | Occ01 | Age01 | Hight04 | Wieg03 | Sleeping | Dress_192 | Period_04 | Yes | 3 | 3 | 3 | 4 | No | No | No | 5 | 2 | 3 | Yes | No | No | 3 | No | No | no | No | NO | No | Yes | yes | LittleWindy | 5 | 3 | 3 | 5 | No | 1 | 1 | 3 | 5 | Yes | 1 | 3
STU211 | 1855 | 19.3092 | 0 | 3991 | 26.9667 | 20.248 | 687.3034 | 2.9383 | 0.002556 | 0.23884 | 5.9138 | 45.339 | 0.60562 | 0.31226 | 3.7684 | 22.6425 | 57.335 | 20.9 | 138.2 |  | Occ01 | Age01 | Hight05 | Wieg03 | Walking | Dress_220 | Period_05 | Maybe | 4 | 3 | No | 4 | Yes | Maybe | Yes | 2 | 3 | 4 | Yes | Yes | No | 4 | No | Maybe | no | Maybe | NO | Yes | Yes | yes | LittleWindy | 5 | 3 | 3 | 5 | No | 1 | 5 | 3 | 4 | Yes | 5 | 5
STU211 | 1865 | 19.4583 | 0 | 3991 | 28.2483 | 20.232 | 674.9482 | 2.9513 | 0.0025327 | 0.24051 | 5.8675 | 45.4363 | 0.54399 | 0.32631 | 3.2349 | 22.6525 | 57.6 | 21.6 | 135.9 |  | Occ02 | Age02 | Hight04 | Wieg04 | Working | Dress_364 | Period_04 | No | 3 | 3 | Yes | 3 | Yes | No | No | 3 | 3 | 3 | Yes | No | No | 2 | Yes | No | no | No | NO | Yes | Yes | yes | Negligable | 4 | 3 | 4 | 3 | No | 3 | 2 | 3 | 3 | Maybe | 3 | 1
STU211 | 1875 | 19.6075 | 0 | 3991 | 25.2567 | 20.246 | 672.6902 | 2.9793 | 0.0025482 | 0.24051 | 5.8863 | 45.5918 | 0.53059 | 0.32369 | 3.1487 | 22.645 | 57.865 | 21.4 | 133.9 |  | Occ02 | Age03 | Hight03 | Wieg04 | Walking | Dress_150 | Period_02 | Yes | 3 | 3 | Yes | 3 | No | No | No | 5 | 4 | 3 | No | No | No | 3 | No | No | maybe | No | NO | No | Yes | yes | Negligable | 4 | 4 | 5 | 4 | No | 3 | 5 | 2 | 3 | Yes | 1 | 1
STU211 | 1885 | 19.7567 | 0 | 3991 | 36.8017 | 20.222 | 656.8603 | 2.9826 | 0.0025871 | 0.24054 | 5.9414 | 45.6015 | 0.55777 | 0.31136 | 3.0734 | 22.6675 | 58.07 | 21.2667 | 134.7 |  | Occ02 | Age02 | Hight04 | Wieg02 | Stall | Dress_207 | Period_04 | No | 3 | 3 | Maybe | 3 | No | Yes | Yes | 3 | 3 | 2 | Yes | No | Yes | 2 | Maybe | No | no | No | NO | No | Yes | yes | LittleWindy | 3 | 2 | 2 | 3 | No | 2 | 2 | 2 | 1 | Yes | 1 | 2
STU211 | 1895 | 19.9058 | 0 | 3991 | 46.355 | 20.212 | 629.9872 | 2.9483 | 0.0026107 | 0.23684 | 5.997 | 45.4168 | 0.52949 | 0.31136 | 3.1487 | 22.725 | 58.265 | 21.4667 | 134.8 |  | Occ02 | Age02 | Hight04 | Wieg05 | Walking | Dress_192 | Period_03 | Yes | 3 | 3 | 4 | 3 | Yes | No | No | 3 | 2 | 3 | Yes | Yes | No | 4 | Yes | No | no | Maybe | NO | Yes | Yes | yes | LittleWindy | 4 | 5 | 5 | 4 | No | 3 | 2 | 2 | 4 | Yes | 1 | 2
STU211 | 1905 | 20.055 | 0 | 3991 | 27.2767 | 20.208 | 640.5284 | 2.9078 | 0.0026187 | 0.23587 | 5.9922 | 45.3486 | 0.51463 | 0.32314 | 2.9937 | 22.7 | 58.47 | 21.2667 | 135.5 |  | Occ01 | Age01 | Hight04 | Wieg01 | ClimbingStairs | Dress_213 | Period_05 | No | 3 | 3 | 3 | 3 | No | No | No | 3 | 3 | 2 | Yes | No | Yes | 4 | No | No | maybe | Yes | NO | No | No | yes | LittleWindy | 4 | 4 | 4 | 3 | No | 5 | 4 | 2 | 2 | Yes | 1 | 1
STU211 | 1915 | 20.2042 | 0 | 3991 | 19.705 | 20.21 | 660.4143 | 2.9127 | 0.0026343 | 0.23519 | 6.0293 | 45.3487 | 0.55145 | 0.32405 | 3.4553 | 22.775 | 58.685 | 21.7667 | 134.1 |  | Occ01 | Age01 | Hight03 | Wieg02 | Walking | Dress_364 | Period_03 | No | 1 | 2 | No | 2 | Yes | No | Yes | 4 | 4 | 2 | Yes | Yes | No | 5 | Yes | Yes | no | No | NO | Yes | Yes | yes | Negligable | 4 | 3 | 4 | 3 | No | 2 | 4 | 4 | 5 | Yes | 2 | 1
STU211 | 1925 | 20.3533 | 0 | 3991 | 24.1667 | 20.234 | 678.9968 | 2.9368 | 0.0026029 | 0.24052 | 5.9321 | 45.5529 | 0.57054 | 0.31118 | 3.4585 | 22.725 | 58.785 | 21.5667 | 137.2 |  | Occ01 | Age01 | Hight05 | Wieg02 | Working | Dress_192 | Period_03 | Yes | 2 | 3 | No | 2 | No | No | No | 4 | 4 | 3 | No | No | No | 2 | No | Yes | no | Yes | NO | Yes | Yes | yes | Negligable | 1 | 5 | 5 | 3 | No | 2 | 5 | 3 | 3 | Yes | 4 | 3
STU211 | 1935 | 20.5025 | 0 | 3991 | 28.7467 | 20.227 | 686.187 | 2.9959 | 0.002611 | 0.24085 | 5.965 | 45.757 | 0.53301 | 0.30855 | 3.6921 | 22.6525 | 58.975 | 21.1667 | 136.3 |  | Occ01 | Age01 | Hight04 | Wieg02 | Working | Dress_220 | Period_03 | Yes | 3 | 3 | 2 | 2 | Yes | No | No | 3 | 3 | 4 | No | Yes | No | 4 | No | Yes | no | Maybe | NO | Yes | Yes | yes | LittleWindy | 4 | 5 | 4 | 3 | No | 3 | 2 | 2 | 4 | Yes | 1 | 2
STU211 | 1945 | 20.6517 | 0 | 3991 | 29.8633 | 20.214 | 691.5949 | 2.9794 | 0.0026029 | 0.24321 | 5.9509 | 45.8444 | 0.56385 | 0.31435 | 3.3762 | 22.8 | 59.175 | 21.4333 | 133.9 |  | Occ01 | Age01 | Hight03 | Wieg02 | ClimbingStairs | Dress_215 | Period_03 | No | 3 | 2 | Yes | 2 | Maybe | Maybe | No | 2 | 2 | 3 | Yes | Maybe | Yes | 2 | No | Yes | no | No | NO | Yes | Yes | yes | LittleWindy | 3 | 3 | 3 | 3 | Yes | 5 | 5 | 4 | 4 | Maybe | 2 | 4
STU211 | 1955 | 20.8008 | 0 | 3991 | 39.3183 | 20.205 | 700.7238 | 2.9498 | 0.0026582 | 0.23684 | 6.0294 | 45.6404 | 0.5316 | 0.30819 | 2.9976 | 22.755 | 59.265 | 21.5 | 135.3 |  | Occ02 | Age03 | Hight04 | Wieg05 | Running | Dress_213 | Period_05 | Maybe | 4 | 2 | 4 | 4 | Maybe | No | No | 4 | 4 | 3 | Yes | Maybe | Maybe | 3 | No | No | no | Yes | NO | Maybe | Yes | yes | Negligable | 4 | 4 | 4 | 4 | No | 4 | 3 | 4 | 2 | No | 2 | 2
STU211 | 1965 | 20.95 | 0 | 3991 | 29.9733 | 20.229 | 697.588 | 2.8934 | 0.0026582 | 0.23387 | 6.0014 | 45.4167 | 0.56129 | 0.31716 | 3.4613 | 22.765 | 59.435 | 21.3333 | 135.3 |  | Occ01 | Age01 | Hight04 | Wieg04 | Working | Dress_192 | Period_03 | Yes | 4 | 4 | Yes | 2 | No | No | No | 4 | 5 | 1 | Yes | Yes | Yes | 5 | Yes | Yes | yes | Maybe | NO | Yes | Yes | yes | Negligable | 5 | 5 | 5 | 5 | No | 3 | 4 | 5 | 4 | Yes | 1 | 4
STU211 | 1975 | 21.0992 | 0 | 3991 | 22.6583 | 20.235 | 702.9321 | 2.911 | 0.0026186 | 0.23951 | 6.0387 | 45.5237 | 0.55368 | 0.3235 | 3.7712 | 22.7625 | 59.535 | 21.5667 | 134.9 |  | Occ01 | Age01 | Hight03 | Wieg01 | Working | Dress_364 | Period_02 | Yes | 3 | 3 | 4 | 3 | Yes | No | Yes | 3 | 2 | 2 | Yes | Yes | No | 4 | No | Yes | no | Maybe | NO | Yes | Yes | yes | LittleWindy | 3 | 4 | 4 | 3 | Yes | 3 | 2 | 2 | 4 | Yes | 1 | 2
STU211 | 1985 | 21.2483 | 0 | 3991 | 25.8933 | 20.244 | 697.4803 | 2.9596 | 0.0026502 | 0.24153 | 5.9969 | 45.7375 | 0.56167 | 0.30012 | 3.6135 | 22.7625 | 59.7 | 21.4 | 139.2 |  | Occ01 | Age02 | Hight03 | Wieg02 | Walking | Dress_365 | Period_05 | Yes | 1 | 3 | 4 | 3 | Yes | No | No | 5 | 5 | 2 | Yes | Yes | Yes | 2 | No | No | yes | Yes | NO | Maybe | Yes | yes | Negligable | 4 | 4 | 5 | 4 | No | 2 | 1 | 1 | 1 | Yes | 1 | 1
STU211 | 1995 | 21.3975 | 0 | 3991 | 24.185 | 20.192 | 711.7154 | 2.9546 | 0.0026108 | 0.24255 | 5.9509 | 45.8444 | 0.56387 | 0.31136 | 3.1525 | 22.7975 | 59.815 | 21.4667 | 134 |  | Occ02 | Age02 | Hight04 | Wieg04 | Working | Dress_364 | Period_04 | No | 3 | 3 | Yes | 3 | Yes | No | No | 3 | 3 | 3 | Yes | No | No | 2 | Yes | No | no | No | NO | Yes | Yes | yes | Negligable | 4 | 3 | 4 | 3 | No | 3 | 2 | 3 | 3 | Maybe | 3 | 1
STU211 | 2005 | 21.5467 | 0 | 3992.4 | 41.08 | 20.21 | 702.3345 | 2.9367 | 0.0026741 | 0.23852 | 6.0156 | 45.7861 | 0.55656 | 0.3265 | 3.0146 | 22.8 | 59.895 | 21.6 | 134.6 |  | Occ01 | Age01 | Hight04 | Wieg01 | Running | Dress_192 | Period_03 | No | 2 | 2 | 4 | 3 | No | No | No | 3 | 2 | 4 | Yes | No | No | 1 | No | No | no | Yes | NO | Yes | Yes | yes | LittleWindy | 4 | 4 | 4 | 5 | No | 5 | 3 | 2 | 4 | Yes | 5 | 3
STU211 | 2015 | 21.6958 | 0 | 3994.3 | 31.2733 | 20.196 | 699.0495 | 2.8564 | 0.0026503 | 0.23651 | 6.034 | 45.4458 | 0.57187 | 0.31734 | 3.4553 | 22.75 | 59.985 | 21.2667 | 135.5 |  | Occ02 | Age01 | Hight04 | Wieg03 | Walking | Dress_364 | Period_03 | Yes | 3 | 1 | 4 | 4 | Yes | No | No | 2 | 2 | 3 | Yes | No | No | 1 | No | No | no | Yes | NO | Yes | Yes | yes | Negligable | 4 | 4 | 4 | 3 | No | 3 | 4 | 1 | 3 | Yes | 1 | 1
STU211 | 2025 | 21.845 | 0 | 3996 | 19.7083 | 20.211 | 699.8546 | 2.8561 | 0.0026345 | 0.23552 | 6.034 | 45.4848 | 0.54805 | 0.30293 | 3.6102 | 22.8025 | 60.005 | 21.6 | 134.5 |  | Occ02 | Age02 | Hight04 | Wieg05 | Walking | Dress_364 | Period_02 | Yes | 3 | 3 | 2 | 4 | Yes | Yes | Yes | 3 | 3 | 3 | Yes | Yes | No | 4 | Yes | Yes | no | Maybe | NO | Yes | Yes | yes | Negligable | 2 | 4 | 3 | 3 | Yes | 3 | 2 | 2 | 4 | Yes | 1 | 2
STU211 | 2035 | 21.9942 | 0 | 3995.8 | 24.5267 | 20.234 | 700.1881 | 2.8799 | 0.00269 | 0.2375 | 5.9924 | 45.6209 | 0.56145 | 0.30556 | 3.6163 | 22.8625 | 60.11 | 21.5667 | 135.5 |  | Occ01 | Age01 | Hight03 | Wieg03 | Working | Dress_364 | Period_04 | Yes | 2 | 4 | No | 2 | No | Yes | Yes | 3 | 4 | 4 | Yes | No | Maybe | 2 | No | Yes | no | Yes | NO | No | No | yes | LittleWindy | 5 | 3 | 3 | 5 | No | 3 | 4 | 3 | 3 | Yes | 1 | 1
STU211 | 2045 | 22.1433 | 0 | 3996 | 29.3767 | 20.201 | 729.8308 | 2.9203 | 0.0026661 | 0.24017 | 5.9415 | 45.7667 | 0.53636 | 0.30556 | 3.4585 | 22.775 | 60.185 | 20.9333 | 136.1 |  | Occ02 | Age02 | Hight04 | Wieg05 | Working | Dress_207 | Period_04 | Yes | 1 | 3 | Yes | 4 | Maybe | No | No | 3 | 2 | 5 | Yes | Yes | Maybe | 4 | No | Maybe | no | No | NO | Yes | Yes | yes | LittleWindy | 4 | 5 | 5 | 4 | No | 4 | 5 | 3 | 5 | Maybe | 2 | 1
STU211 | 2055 | 22.2925 | 0 | 3996 | 29.3967 | 20.189 | 716.492 | 2.9106 | 0.0027218 | 0.23816 | 5.96 | 45.7958 | 0.58179 | 0.31136 | 3.1558 | 22.8 | 60.27 | 21.6333 | 134.4 |  | Occ01 | Age01 | Hight04 | Wieg01 | Stall | Dress_364 | Period_04 | No | 1 | 4 | 4 | 4 | No | No | No | 3 | 4 | 3 | Yes | No | No | 4 | No | Maybe | no | Yes | NO | Maybe | Yes | yes | Negligable | 4 | 4 | 5 | 2 | No | 2 | 3 | 2 | 3 | Yes | 2 | 2
STU211 | 2065 | 22.4417 | 0 | 3996 | 42.0117 | 20.225 | 694.2051 | 2.8783 | 0.0026581 | 0.2365 | 6.0202 | 45.5918 | 0.54678 | 0.31154 | 3.1454 | 22.7875 | 60.285 | 21.6333 | 134.7 |  | Occ01 | Age01 | Hight03 | Wieg01 | Working | Dress_364 | Period_02 | Yes | 4 | 4 | 4 | 3 | No | No | Yes | 4 | 3 | 4 | Yes | Yes | Yes | 5 | No | Yes | yes | Maybe | NO | Yes | Yes | yes | LittleWindy | 4 | 4 | 3 | 5 | No | 3 | 4 | 5 | 4 | Yes | 1 | 4
STU211 | 2075 | 22.5908 | 0 | 3996 | 45.5117 | 20.203 | 679.5326 | 2.8255 | 0.0026901 | 0.23256 | 6.0293 | 45.4071 | 0.54189 | 0.30837 | 3.2273 | 22.8825 | 60.3 | 21.6 | 135.4 |  | Occ01 | Age01 | Hight04 | Wieg03 | Working | Dress_364 | Period_03 | Yes | 3 | 1 | Yes | 3 | No | No | No | 3 | 3 | 2 | Yes | No | No | 2 | No | Maybe | no | Yes | NO | Yes | Yes | yes | Negligable | 2 | 4 | 3 | 3 | Yes | 2 | 5 | 3 | 4 | Yes | 1 | 3
STU211 | 2085 | 22.74 | 0 | 3996 | 23.03 | 20.234 | 664.4288 | 2.7992 | 0.002666 | 0.23388 | 6.0293 | 45.2806 | 0.57255 | 0.30574 | 3.5376 | 22.875 | 60.3 | 21.6333 | 134.8 |  | Occ01 | Age01 | Hight04 | Wieg04 | Walking | Dress_365 | Period_03 | No | 3 | 3 | 4 | 3 | No | No | No | 3 | 3 | 5 | Maybe | Yes | Yes | 3 | No | No | no | Maybe | NO | Maybe | Yes | yes | Negligable | 3 | 4 | 5 | 3 | No | 3 | 5 | 4 | 3 | Yes | 3 | 3
STU211 | 2095 | 22.8892 | 0 | 3996 | 19.5167 | 20.204 | 660.443 | 2.797 | 0.0026898 | 0.23484 | 6.0759 | 45.407 | 0.56725 | 0.30538 | 3.6102 | 22.81 | 60.325 | 21.6 | 134.7 |  | Occ01 | Age01 | Hight04 | Wieg01 | Working | Dress_364 | Period_04 | No | 3 | 3 | 3 | 3 | No | No | No | 3 | 3 | 4 | No | No | Yes | 4 | No | Yes | maybe | Yes | NO | No | No | yes | Negligable | 1 | 5 | 4 | 3 | No | 5 | 4 | 2 | 2 | Yes | 1 | 1
STU211 | 2105 | 23.0383 | 0 | 3996 | 24.94 | 20.231 | 651.753 | 2.824 | 0.0026503 | 0.23583 | 6.0202 | 45.4848 | 0.53128 | 0.31136 | 3.6926 | 22.8325 | 60.37 | 21.3333 | 136.4 |  | Occ01 | Age01 | Hight03 | Wieg01 | Walking | Dress_365 | Period_03 | Maybe | 3 | 3 | No | 2 | Maybe | No | No | 4 | 5 | 3 | Yes | Maybe | No | 3 | Yes | Yes | no | Yes | NO | Maybe | Yes | yes | LittleWindy | 1 | 1 | 2 | 3 | Yes | 5 | 5 | 5 | 5 | Yes | 1 | 2
STU211 | 2115 | 23.1875 | 0 | 3996 | 27.4567 | 20.201 | 647.477 | 2.8637 | 0.0026502 | 0.23884 | 5.9696 | 45.6695 | 0.58179 | 0.30538 | 3.1558 | 22.7525 | 60.44 | 21.3 | 136.4 |  | Occ01 | Age01 | Hight04 | Wieg05 | Working | Dress_365 | Period_03 | Yes | 3 | 1 | 3 | 2 | Yes | No | No | 2 | 3 | 3 | Yes | No | No | 1 | No | No | no | Yes | NO | Yes | Yes | yes | LittleWindy | 3 | 5 | 4 | 2 | No | 3 | 4 | 1 | 3 | Yes | 1 | 1
STU211 | 2125 | 23.3367 | 0 | 3996 | 24.455 | 20.211 | 636.4788 | 2.8589 | 0.00269 | 0.23749 | 5.9556 | 45.7084 | 0.59975 | 0.29396 | 2.9217 | 22.9425 | 60.59 | 21.7333 | 133.5 |  | Occ02 | Age01 | Hight03 | Wieg02 | Walking | Dress_364 | Period_04 | No | 3 | 3 | 2 | 4 | No | No | No | 3 | 2 | 3 | Yes | Yes | Yes | 3 | No | No | no | Maybe | NO | Maybe | Yes | yes | Negligable | 4 | 3 | 4 | 3 | No | 3 | 5 | 4 | 3 | Yes | 3 | 3
STU211 | 2135 | 23.4858 | 0 | 3996 | 40.1033 | 20.196 | 610.1327 | 2.8412 | 0.0026661 | 0.23784 | 6.0248 | 45.6598 | 0.56264 | 0.31136 | 3.3926 | 22.9 | 60.62 | 22 | 134.5 |  | Occ01 | Age01 | Hight03 | Wieg02 | Walking | Dress_206 | Period_03 | Yes | 1 | 3 | Yes | 3 | Yes | No | No | 5 | 5 | 4 | Maybe | Yes | Yes | 2 | No | Maybe | yes | Yes | NO | Maybe | Yes | yes | Negligable | 5 | 5 | 5 | 5 | No | 2 | 1 | 1 | 1 | Yes | 1 | 1
STU211 | 2145 | 23.635 | 0 | 3996 | 48.7483 | 20.204 | 603.0926 | 2.819 | 0.00269 | 0.23585 | 6.0622 | 45.4751 | 0.58781 | 0.31118 | 3.1454 | 22.875 | 60.67 | 21.8 | 135.3 |  | Occ01 | Age01 | Hight04 | Wieg04 | Walking | Dress_365 | Period_03 | No | 3 | 3 | 4 | 3 | No | No | No | 3 | 3 | 5 | Maybe | Yes | Yes | 3 | No | No | no | Maybe | NO | Maybe | Yes | yes | Negligable | 3 | 4 | 5 | 3 | No | 3 | 5 | 4 | 3 | Yes | 3 | 3
STU211 | 2155 | 23.7842 | 0 | 3987.3 | 35.2967 | 20.205 | 590.7797 | 2.7798 | 0.0027058 | 0.23321 | 6.0573 | 45.3001 | 0.57929 | 0.30837 | 3.2213 | 22.945 | 60.745 | 21.6667 | 135.9 |  | Occ02 | Age02 | Hight04 | Wieg04 | Stall | Dress_364 | Period_03 | No | 2 | 3 | No | 2 | No | No | No | 2 | 3 | 3 | Yes | No | No | 3 | No | Yes | no | No | NO | Maybe | Yes | yes | Negligable | 4 | 4 | 5 | 2 | No | 2 | 2 | 3 | 2 | Yes | 1 | 2
STU211 | 2165 | 23.9333 | 0 | 3939.6 | 19.925 | 20.216 | 582.9636 | 2.7943 | 0.002698 | 0.23553 | 6.104 | 45.2417 | 0.54083 | 0.30855 | 3.6206 | 22.8675 | 60.8 | 21.6667 | 134.9 |  | Occ01 | Age01 | Hight04 | Wieg03 | Stall | Dress_192 | Period_02 | Yes | 4 | 4 | No | 3 | No | No | No | 3 | 4 | 5 | Yes | No | No | 2 | No | Maybe | no | No | NO | No | Yes | yes | LittleWindy | 4 | 4 | 3 | 5 | No | 1 | 1 | 4 | 3 | Yes | 5 | 5
STU211 | 2175 | 0.0825 | 0 | 3931 | 19.3483 | 20.23 | 582.1088 | 2.8208 | 0.0026979 | 0.23884 | 6.0666 | 45.4945 | 0.58 | 0.3237 | 3.6954 | 22.8175 | 60.81 | 21.5333 | 134.8 |  | Occ01 | Age01 | Hight01 | Wieg05 | Sleeping | Dress_364 | Period_03 | Yes | 1 | 3 | 2 | 2 | Yes | Maybe | No | 5 | 3 | 2 | Yes | Yes | Yes | 2 | No | Maybe | yes | Yes | NO | Maybe | Yes | yes | Negligable | 1 | 5 | 5 | 3 | No | 2 | 1 | 1 | 1 | Yes | 1 | 1
STU211 | 2185 | 0.23167 | 0 | 3938.8 | 29.22 | 20.217 | 582.6339 | 2.8621 | 0.0026899 | 0.24085 | 6.0528 | 45.6792 | 0.52316 | 0.31453 | 3.5344 | 22.8525 | 60.87 | 21.6667 | 138.8 |  | Occ01 | Age01 | Hight04 | Wieg03 | Walking | Dress_213 | Period_03 | No | 2 | 2 | Yes | 3 | No | No | No | 3 | 4 | 4 | Yes | No | No | 1 | No | No | no | Yes | NO | Yes | Yes | yes | LittleWindy | 3 | 3 | 3 | 3 | Yes | 5 | 3 | 2 | 4 | Yes | 5 | 3
STU211 | 2195 | 0.38083 | 0 | 3944 | 27.9533 | 20.184 | 580.3685 | 2.8797 | 0.002674 | 0.24287 | 6.0763 | 45.9124 | 0.57667 | 0.32144 | 3.3795 | 22.7525 | 60.77 | 21.5 | 134.3 |  | Occ01 | Age01 | Hight04 | Wieg04 | Walking | Dress_365 | Period_03 | No | 3 | 3 | 4 | 3 | No | No | No | 3 | 3 | 5 | Maybe | Yes | Yes | 3 | No | No | no | Maybe | NO | Maybe | Yes | yes | Negligable | 3 | 4 | 5 | 3 | No | 3 | 5 | 4 | 3 | Yes | 3 | 3
STU211 | 2205 | 0.53 | 0 | 3958.3 | 22.6317 | 20.182 | 562.0778 | 2.883 | 0.0026582 | 0.24152 | 6.0204 | 45.8541 | 0.60484 | 0.32631 | 3.1558 | 22.81 | 60.71 | 21.3333 | 134 |  | Occ01 | Age01 | Hight03 | Wieg03 | Working | Dress_364 | Period_04 | Yes | 3 | 2 | Yes | 3 | No | No | Maybe | 4 | 3 | 2 | Yes | Yes | No | 2 | No | No | no | Yes | NO | Yes | Yes | yes | Negligable | 4 | 4 | 4 | 3 | No | 3 | 2 | 4 | 5 | Yes | 3 | 1
STU211 | 2215 | 0.67917 | 0 | 3970 | 44.6183 | 20.214 | 556.3345 | 2.8718 | 0.00269 | 0.23786 | 6.0156 | 45.8056 | 0.55762 | 0.3392 | 3.4652 | 22.8 | 60.52 | 21.9333 | 134.3 |  | Occ02 | Age03 | Hight05 | Wieg05 | Stall | Dress_194 | Period_05 | No | 3 | 3 | Yes | 3 | Maybe | No | No | 4 | 4 | 4 | Maybe | No | No | 2 | No | No | no | No | NO | No | Yes | yes | Negligable | 1 | 5 | 4 | 3 | No | 4 | 1 | 3 | 5 | Yes | 2 | 2
STU211 | 2225 | 0.82833 | 0 | 3970.1 | 43.3333 | 20.214 | 549.0602 | 2.8207 | 0.0026742 | 0.23487 | 6.0713 | 45.514 | 0.54278 | 0.34817 | 3.5404 | 22.86 | 60.325 | 22.1 | 135.4 |  | Occ01 | Age01 | Hight04 | Wieg04 | Walking | Dress_365 | Period_03 | No | 3 | 3 | 4 | 3 | No | No | No | 3 | 3 | 5 | Maybe | Yes | Yes | 3 | No | No | no | Maybe | NO | Maybe | Yes | yes | Negligable | 3 | 4 | 5 | 3 | No | 3 | 5 | 4 | 3 | Yes | 3 | 3
STU211 | 2235 | 0.9775 | 0 | 3970.1 | 22.91 | 20.195 | 533.3162 | 2.7676 | 0.0026741 | 0.23222 | 6.0433 | 45.3292 | 0.52893 | 0.33902 | 3.6986 | 22.78 | 60.085 | 21.9 | 135.1 |  | Occ01 | Age01 | Hight05 | Wieg04 | Walking | Dress_213 | Period_02 | No | 3 | 3 | No | 3 | No | No | Maybe | 3 | 3 | 2 | No | No | Yes | 4 | No | No | maybe | Yes | NO | No | No | yes | Negligable | 5 | 5 | 5 | 5 | No | 5 | 4 | 2 | 2 | Yes | 1 | 1
STU211 | 2245 | 1.1267 | 0 | 3970 | 21.7967 | 20.219 | 534.9979 | 2.775 | 0.0026661 | 0.23517 | 6.0526 | 45.4459 | 0.53781 | 0.34817 | 3.4553 | 22.7675 | 59.87 | 21.6 | 137.6 |  | Occ02 | Age02 | Hight03 | Wieg05 | Working | Dress_192 | Period_05 | Maybe | 3 | 3 | 2 | 2 | Maybe | No | No | 4 | 2 | 3 | Yes | Maybe | No | 3 | No | No | no | Yes | NO | Maybe | Yes | yes | Negligable | 5 | 5 | 5 | 5 | No | 5 | 5 | 5 | 5 | Yes | 1 | 2
STU211 | 2255 | 1.2758 | 0 | 3970.4 | 25.98 | 20.218 | 520.3511 | 2.8142 | 0.0026188 | 0.23683 | 5.9973 | 45.6987 | 0.5482 | 0.34182 | 3.8563 | 22.595 | 59.74 | 21.0667 | 136 |  | Occ01 | Age01 | Hight05 | Wieg03 | Walking | Dress_220 | Period_05 | Maybe | 4 | 3 | No | 4 | Yes | Maybe | Yes | 2 | 3 | 4 | Yes | Yes | No | 4 | No | Maybe | no | Maybe | NO | Yes | Yes | yes | LittleWindy | 5 | 3 | 3 | 5 | No | 1 | 5 | 3 | 4 | Yes | 5 | 5
STU211 | 2265 | 1.425 | 0 | 3973.3 | 43.605 | 20.204 | 522.4617 | 2.8014 | 0.0026186 | 0.23418 | 6.039 | 45.6209 | 0.54571 | 0.37078 | 3.3096 | 22.68 | 59.795 | 21.1333 | 135.1 |  | Occ02 | Age02 | Hight04 | Wieg05 | Walking | Dress_220 | Period_04 | No | 3 | 3 | 2 | 2 | No | No | No | 3 | 2 | 3 | Yes | No | Yes | 2 | Yes | No | no | No | NO | No | Yes | yes | LittleWindy | 4 | 5 | 5 | 3 | No | 3 | 4 | 2 | 4 | Yes | 1 | 1
STU211 | 2275 | 1.5742 | 0 | 3974 | 30.9367 | 20.207 | 512.9743 | 2.7377 | 0.0026501 | 0.23058 | 6.0714 | 45.3292 | 0.53112 | 0.34481 | 3.4549 | 22.675 | 59.89 | 21.6 | 134.7 |  | Occ01 | Age01 | Hight03 | Wieg02 | Walking | Dress_206 | Period_03 | Yes | 1 | 3 | Yes | 3 | Yes | No | No | 5 | 5 | 4 | Maybe | Yes | Yes | 2 | No | Maybe | yes | Yes | NO | Maybe | Yes | yes | Negligable | 5 | 5 | 5 | 5 | No | 2 | 1 | 1 | 1 | Yes | 1 | 1
STU211 | 2285 | 1.7233 | 0 | 3965.4 | 21.975 | 20.237 | 506.0531 | 2.7421 | 0.0026661 | 0.23419 | 6.0714 | 45.4265 | 0.50781 | 0.35116 | 3.4585 | 22.7 | 59.975 | 21.7 | 134.7 |  | Occ02 | Age02 | Hight04 | Wieg05 | Walking | Dress_220 | Period_04 | No | 3 | 3 | 2 | 2 | No | No | No | 3 | 2 | 3 | Yes | No | Yes | 2 | Yes | No | no | No | NO | No | Yes | yes | LittleWindy | 4 | 5 | 5 | 3 | No | 3 | 4 | 2 | 4 | Yes | 1 | 1
STU211 | 2295 | 1.8725 | 0 | 3937.6 | 29.7567 | 20.213 | 499.3233 | 2.7935 | 0.0026187 | 0.23683 | 5.9877 | 45.689 | 0.57819 | 0.34798 | 3.5376 | 22.65 | 60.225 | 21.4667 | 136.3 |  | Occ01 | Age01 | Hight05 | Wieg01 | Running | Dress_220 | Period_03 | Yes | 3 | 3 | 2 | 4 | No | No | Maybe | 4 | 2 | 5 | No | No | No | 3 | Maybe | No | no | No | NO | Yes | Yes | yes | LittleWindy | 3 | 3 | 3 | 3 | No | 3 | 2 | 4 | 3 | Maybe | 2 | 2
STU211 | 2305 | 2.0217 | 0 | 3910 | 31.3217 | 20.203 | 497.2476 | 2.8093 | 0.0026425 | 0.23817 | 6.0342 | 45.7278 | 0.59898 | 0.36481 | 3.1487 | 22.625 | 60.305 | 21.4 | 134.4 |  | Occ01 | Age01 | Hight05 | Wieg01 | Running | Dress_220 | Period_03 | Yes | 3 | 3 | 2 | 4 | No | No | Maybe | 4 | 2 | 5 | No | No | No | 3 | Maybe | No | no | No | NO | Yes | Yes | yes | LittleWindy | 3 | 3 | 3 | 3 | No | 3 | 2 | 4 | 3 | Maybe | 2 | 2
STU211 | 2315 | 2.1708 | 0 | 3910 | 39.1617 | 20.2 | 482.6178 | 2.7733 | 0.0026424 | 0.23617 | 6.09 | 45.5918 | 0.52143 | 0.36125 | 3.3206 | 22.6 | 60.42 | 21.0333 | 135.3 |  | Occ01 | Age01 | Hight04 | Wieg01 | Stall | Dress_364 | Period_04 | No | 1 | 4 | 4 | 4 | No | No | No | 3 | 4 | 3 | Yes | No | No | 4 | No | Maybe | no | Yes | NO | Maybe | Yes | yes | Negligable | 4 | 4 | 5 | 2 | No | 2 | 3 | 2 | 3 | Yes | 2 | 2
STU211 | 2325 | 2.32 | 0 | 3910 | 21.965 | 20.189 | 479.1014 | 2.7408 | 0.0026108 | 0.23552 | 6.0806 | 45.3097 | 0.50344 | 0.38068 | 3.6893 | 22.675 | 60.48 | 21.6333 | 134.9 |  | Occ01 | Age01 | Hight04 | Wieg02 | Running | Dress_364 | Period_05 | No | 3 | 3 | 1 | 4 | No | Yes | No | 3 | 2 | 1 | No | No | Yes | 2 | No | Yes | no | No | NO | No | Yes | yes | Negligable | 3 | 1 | 1 | 4 | No | 2 | 2 | 2 | 1 | Yes | 1 | 2
STU211 | 2335 | 2.4692 | 0 | 3910 | 26.3617 | 20.217 | 480.6123 | 2.7889 | 0.0025951 | 0.23884 | 6.0713 | 45.6015 | 0.59598 | 0.37059 | 3.9294 | 22.52 | 60.425 | 21.0667 | 137 |  | Occ02 | Age02 | Hight04 | Wieg05 | Walking | Dress_364 | Period_02 | Yes | 3 | 3 | 2 | 4 | Yes | Yes | Yes | 3 | 3 | 3 | Yes | Yes | No | 4 | Yes | Yes | no | Maybe | NO | Yes | Yes | yes | Negligable | 2 | 4 | 3 | 3 | Yes | 3 | 2 | 2 | 4 | Yes | 1 | 2
STU211 | 2345 | 2.6183 | 0 | 3910 | 25.8183 | 20.209 | 475.5625 | 2.8062 | 0.0026031 | 0.23849 | 5.9324 | 45.7764 | 0.58299 | 0.36106 | 3.6163 | 22.57 | 60.185 | 21.1333 | 134.7 |  | Occ01 | Age01 | Hight03 | Wieg03 | Running | Dress_22 | Period_04 | Maybe | 4 | 3 | 3 | 3 | Yes | Yes | Maybe | 2 | 2 | 4 | Yes | Yes | No | 4 | Maybe | No | no | Maybe | NO | Yes | Yes | yes | LittleWindy | 3 | 2 | 3 | 3 | No | 1 | 5 | 3 | 4 | Yes | 5 | 5
STU211 | 2355 | 2.7675 | 0 | 3910 | 33.6883 | 20.183 | 461.5305 | 2.7683 | 0.0026029 | 0.2375 | 5.9973 | 45.6404 | 0.51246 | 0.38386 | 3.1525 | 22.5225 | 59.805 | 21.6 | 134.7 |  | Occ01 | Age01 | Hight04 | Wieg01 | Working | Dress_220 | Period_02 | Yes | 1 | 1 | No | 1 | No | No | No | 5 | 5 | 3 | Yes | No | No | 2 | No | Maybe | no | No | NO | Yes | Yes | yes | Negligable | 3 | 1 | 1 | 4 | No | 3 | 5 | 2 | 5 | Yes | 4 | 4
STU211 | 2365 | 2.9167 | 0 | 3910 | 36.8 | 20.258 | 466.0424 | 2.6773 | 0.0025325 | 0.22764 | 6.0201 | 45.0958 | 0.54363 | 0.37097 | 3.3795 | 22.605 | 59.39 | 21.4667 | 136.3 |  | Occ01 | Age01 | Hight04 | Wieg04 | Working | Dress_192 | Period_03 | Yes | 4 | 4 | Yes | 2 | No | No | No | 4 | 5 | 1 | Yes | Yes | Yes | 5 | Yes | Yes | yes | Maybe | NO | Yes | Yes | yes | Negligable | 5 | 5 | 5 | 5 | No | 3 | 4 | 5 | 4 | Yes | 1 | 4
STU211 | 2375 | 3.0658 | 0 | 3910 | 19.7467 | 20.231 | 461.6569 | 2.6437 | 0.0025559 | 0.22567 | 5.955 | 45.0374 | 0.55132 | 0.36741 | 3.6997 | 22.675 | 58.975 | 21.7667 | 134.6 |  | Occ02 | Age02 | Hight04 | Wieg04 | Stall | Dress_364 | Period_03 | No | 2 | 3 | No | 2 | No | No | No | 2 | 3 | 3 | Yes | No | No | 3 | No | Yes | no | No | NO | Maybe | Yes | yes | Negligable | 4 | 4 | 5 | 2 | No | 2 | 2 | 3 | 2 | Yes | 1 | 2
STU211 | 2385 | 3.215 | 0 | 3910 | 25.265 | 20.228 | 453.3764 | 2.637 | 0.0024784 | 0.22795 | 5.8216 | 45.1251 | 0.47748 | 0.35826 | 3.6135 | 22.61 | 58.575 | 21.2333 | 136.9 |  | Occ01 | Age01 | Hight05 | Wieg01 | Running | Dress_220 | Period_03 | Yes | 3 | 3 | 2 | 4 | No | No | Maybe | 4 | 2 | 5 | No | No | No | 3 | Maybe | No | no | No | NO | Yes | Yes | yes | LittleWindy | 3 | 3 | 3 | 3 | No | 3 | 2 | 4 | 3 | Maybe | 2 | 2
STU211 | 2395 | 3.3642 | 0 | 3910 | 25.4417 | 20.212 | 451.1785 | 2.6293 | 0.0024941 | 0.22696 | 5.776 | 45.1251 | 0.48221 | 0.34219 | 3.0696 | 22.4775 | 58.18 | 21.2333 | 135 |  | Occ01 | Age01 | Hight04 | Wieg01 | Stall | Dress_364 | Period_04 | No | 1 | 4 | 4 | 4 | No | No | No | 3 | 4 | 3 | Yes | No | No | 4 | No | Maybe | no | Yes | NO | Maybe | Yes | yes | Negligable | 4 | 4 | 5 | 2 | No | 2 | 3 | 2 | 3 | Yes | 2 | 2
STU211 | 2405 | 3.5133 | 0 | 3910 | 42.0767 | 20.209 | 441.7604 | 2.5695 | 0.002494 | 0.21959 | 5.7619 | 44.8915 | 0.46727 | 0.3577 | 3.3795 | 22.5275 | 57.795 | 21.9333 | 135.7 |  | Occ02 | Age03 | Hight05 | Wieg05 | Stall | Dress_194 | Period_05 | No | 3 | 3 | Yes | 3 | Maybe | No | No | 4 | 4 | 4 | Maybe | No | No | 2 | No | No | no | No | NO | No | Yes | yes | Negligable | 1 | 5 | 4 | 3 | No | 4 | 1 | 3 | 5 | Yes | 2 | 2
STU211 | 2415 | 3.6625 | 0 | 3910 | 23.8 | 20.221 | 446.0245 | 2.4797 | 0.0024398 | 0.21578 | 5.7618 | 44.5312 | 0.49491 | 0.35452 | 3.3823 | 22.5025 | 57.48 | 21.1 | 135.3 |  | Occ02 | Age02 | Hight04 | Wieg05 | Working | Dress_207 | Period_04 | Yes | 1 | 3 | Yes | 4 | Maybe | No | No | 3 | 2 | 5 | Yes | Yes | Maybe | 4 | No | Maybe | no | No | NO | Yes | Yes | yes | LittleWindy | 4 | 5 | 5 | 4 | No | 4 | 5 | 3 | 5 | Maybe | 2 | 1
STU211 | 2425 | 3.8117 | 0 | 3910 | 26.645 | 20.219 | 439.0641 | 2.4968 | 0.0024246 | 0.21607 | 5.662 | 44.6871 | 0.48726 | 0.34481 | 3.4581 | 22.5175 | 57.2 | 20.6 | 138.3 |  | Occ01 | Age01 | Hight05 | Wieg06 | Working | Dress_94 | Period_03 | Yes | 5 | 3 | No | 5 | No | Yes | No | 4 | 4 | 3 | Yes | Yes | Maybe | 3 | No | No | no | No | NO | Yes | No | yes | LittleWindy | 4 | 5 | 5 | 4 | No | 3 | 3 | 2 | 4 | Yes | 3 | 3
STU211 | 2435 | 3.9608 | 0 | 3910 | 30.72 | 20.211 | 440.3334 | 2.4967 | 0.0024016 | 0.21607 | 5.6032 | 44.7163 | 0.42731 | 0.34855 | 3.0069 | 22.475 | 56.99 | 20.8667 | 134.4 |  | Occ01 | Age01 | Hight05 | Wieg06 | Working | Dress_94 | Period_03 | Yes | 5 | 3 | No | 5 | No | Yes | No | 4 | 4 | 3 | Yes | Yes | Maybe | 3 | No | No | no | No | NO | Yes | No | yes | LittleWindy | 4 | 5 | 5 | 4 | No | 3 | 3 | 2 | 4 | Yes | 3 | 3
STU211 | 2445 | 4.11 | 0 | 3918.4 | 40.5883 | 20.187 | 433.4811 | 2.4202 | 0.0024015 | 0.20953 | 5.621 | 44.3168 | 0.46174 | 0.34499 | 3.2278 | 22.415 | 56.71 | 20.9333 | 136.1 |  | Occ01 | Age01 | Hight03 | Wieg02 | Stall | Dress_213 | Period_03 | Maybe | 3 | 3 | 3 | 3 | Maybe | Maybe | No | 2 | 2 | 2 | Yes | Maybe | Maybe | 3 | Maybe | Yes | no | Maybe | NO | Maybe | Yes | yes | Negligable | 4 | 5 | 5 | 3 | No | 4 | 4 | 4 | 5 | Maybe | 5 | 5
STU211 | 2455 | 4.2592 | 0 | 3910 | 19.85 | 20.186 | 426.4942 | 2.3891 | 0.0023864 | 0.2083 | 5.5985 | 44.1804 | 0.44076 | 0.33846 | 3.4585 | 22.3575 | 56.52 | 20.6 | 135.1 |  | Occ01 | Age01 | Hight04 | Wieg01 | Stall | Dress_364 | Period_04 | No | 1 | 4 | 4 | 4 | No | No | No | 3 | 4 | 3 | Yes | No | No | 4 | No | Maybe | no | Yes | NO | Maybe | Yes | yes | Negligable | 4 | 4 | 5 | 2 | No | 2 | 3 | 2 | 3 | Yes | 2 | 2
STU211 | 2465 | 4.4083 | 0 | 3949.6 | 27.49 | 20.217 | 433.6514 | 2.3942 | 0.0023407 | 0.20795 | 5.4952 | 44.2974 | 0.43943 | 0.34518 | 3.3064 | 22.45 | 56.245 | 21 | 137.1 |  | Occ01 | Age01 | Hight01 | Wieg05 | Sleeping | Dress_364 | Period_03 | Yes | 1 | 3 | 2 | 2 | Yes | Maybe | No | 5 | 3 | 2 | Yes | Yes | Yes | 2 | No | Maybe | yes | Yes | NO | Maybe | Yes | yes | Negligable | 1 | 5 | 5 | 3 | No | 2 | 1 | 1 | 1 | Yes | 1 | 1
STU211 | 2475 | 4.5575 | 0 | 3935.3 | 30.9067 | 20.186 | 433.1633 | 2.3871 | 0.0023182 | 0.20827 | 5.4508 | 44.3169 | 0.45908 | 0.35789 | 3.3075 | 22.375 | 56.025 | 20.9333 | 134.6 |  | Occ02 | Age03 | Hight03 | Wieg04 | Walking | Dress_150 | Period_02 | Yes | 3 | 3 | Yes | 3 | No | No | No | 5 | 4 | 3 | Yes | No | No | 3 | No | No | no | No | NO | No | Yes | yes | LittleWindy | 3 | 2 | 2 | 3 | No | 1 | 1 | 3 | 5 | Yes | 1 | 3
STU211 | 2485 | 4.7067 | 0 | 3912.1 | 44.855 | 20.214 | 431.4205 | 2.3549 | 0.0023031 | 0.20371 | 5.4953 | 44.1707 | 0.3978 | 0.34855 | 3.0767 | 22.45 | 55.825 | 21.2667 | 136.3 |  | Occ01 | Age01 | Hight04 | Wieg05 | Working | Dress_364 | Period_05 | No | 3 | 3 | Yes | 3 | Maybe | No | No | 3 | 3 | 4 | No | No | Yes | 2 | No | Yes | maybe | Maybe | NO | Maybe | No | yes | Negligable | 4 | 5 | 5 | 3 | No | 3 | 3 | 4 | 4 | No | 3 | 3
STU211 | 2495 | 4.8558 | 0 | 3910 | 22.8533 | 20.229 | 418.4871 | 2.3047 | 0.0023411 | 0.20245 | 5.5355 | 43.9658 | 0.48959 | 0.34836 | 3.5376 | 22.47 | 55.765 | 21.2 | 134.8 |  | Occ01 | Age01 | Hight04 | Wieg05 | Working | Dress_364 | Period_05 | No | 3 | 3 | Yes | 3 | Maybe | No | No | 3 | 3 | 4 | No | No | Yes | 2 | No | Yes | maybe | Maybe | NO | Maybe | No | yes | Negligable | 4 | 5 | 5 | 3 | No | 3 | 3 | 4 | 4 | No | 3 | 3
STU211 | 2505 | 5.005 | 0 | 3910 | 25.2933 | 20.2 | 427.2671 | 2.3295 | 0.0022657 | 0.2058 | 5.5221 | 44.1999 | 0.44327 | 0.34182 | 3.3795 | 22.375 | 55.955 | 20.9 | 138 |  | Occ01 | Age01 | Hight04 | Wieg02 | Working | Dress_213 | Period_03 | Yes | 5 | 3 | No | 4 | No | No | No | 4 | 4 | 2 | Maybe | No | No | 4 | No | No | no | Yes | NO | Yes | Yes | yes | LittleWindy | 3 | 5 | 5 | 5 | No | 5 | 4 | 2 | 2 | Yes | 1 | 3
STU211 | 2515 | 5.1542 | 0 | 3910 | 25.6517 | 20.21 | 422.3901 | 2.3785 | 0.0022808 | 0.20888 | 5.4867 | 44.4631 | 0.4626 | 0.35116 | 3.4585 | 22.3625 | 56.45 | 20.8333 | 134.8 |  | Occ01 | Age01 | Hight03 | Wieg01 | Walking | Dress_365 | Period_03 | Maybe | 3 | 3 | No | 2 | Maybe | No | No | 4 | 5 | 3 | Yes | Maybe | No | 3 | Yes | Yes | no | Yes | NO | Maybe | Yes | yes | LittleWindy | 1 | 1 | 2 | 3 | Yes | 5 | 5 | 5 | 5 | Yes | 1 | 2
STU211 | 2525 | 5.3033 | 0.032 | 3910 | 35.0883 | 20.176 | 428.6372 | 2.3743 | 0.002303 | 0.20919 | 5.6122 | 44.4436 | 0.51066 | 0.37415 | 3.2316 | 22.4 | 56.98 | 21.2333 | 135.7 |  | Occ01 | Age01 | Hight05 | Wieg01 | Running | Dress_220 | Period_03 | Yes | 3 | 3 | 2 | 4 | No | No | Maybe | 4 | 2 | 5 | No | No | No | 3 | Maybe | No | no | No | NO | Yes | Yes | yes | LittleWindy | 3 | 3 | 3 | 3 | No | 3 | 2 | 4 | 3 | Maybe | 2 | 2
STU211 | 2535 | 5.4525 | 0.066 | 3910 | 33.6617 | 20.187 | 440.041 | 2.3393 | 0.0023258 | 0.20986 | 5.6891 | 44.2583 | 0.48975 | 0.36761 | 3.7716 | 22.45 | 57.55 | 21.1667 | 136.5 |  | Occ01 | Age01 | Hight03 | Wieg01 | Working | Dress_364 | Period_02 | Yes | 4 | 4 | 4 | 3 | No | No | Yes | 4 | 3 | 4 | Yes | Yes | Yes | 5 | No | Yes | yes | Maybe | NO | Yes | Yes | yes | LittleWindy | 4 | 4 | 3 | 5 | No | 3 | 4 | 5 | 4 | Yes | 1 | 4
STU211 | 2545 | 5.6017 | 0.0865 | 3967.4 | 19.5867 | 20.21 | 443.3837 | 2.3719 | 0.0023482 | 0.21201 | 5.6936 | 44.346 | 0.50243 | 0.345 | 3.3762 | 22.475 | 57.975 | 21.4333 | 134.8 |  | Occ01 | Age01 | Hight04 | Wieg01 | Running | Dress_192 | Period_03 | No | 2 | 2 | 4 | 3 | No | No | No | 3 | 2 | 4 | Yes | No | No | 1 | No | No | no | Yes | NO | Yes | Yes | yes | LittleWindy | 4 | 4 | 4 | 5 | No | 5 | 3 | 2 | 4 | Yes | 5 | 3
STU211 | 2555 | 5.7508 | 0.133 | 3968.1 | 26.48 | 20.2 | 456.0007 | 2.4114 | 0.0023712 | 0.21955 | 5.6938 | 44.5605 | 0.48894 | 0.35751 | 3.2349 | 22.49 | 58.285 | 21.5333 | 138.5 |  | Occ01 | Age01 | Hight05 | Wieg03 | Working | Dress_78 | Period_04 | No | 3 | 3 | No | 2 | No | Yes | No | 3 | 4 | 3 | Yes | Yes | Yes | 3 | No | Yes | no | Maybe | NO | Maybe | Yes | yes | LittleWindy | 4 | 4 | 4 | 3 | No | 3 | 5 | 4 | 3 | Yes | 3 | 3
STU211 | 2565 | 5.9 | 0.215 | 4017.2 | 24.8867 | 20.184 | 467.9646 | 2.4342 | 0.0023938 | 0.21987 | 5.6577 | 44.7066 | 0.52083 | 0.36125 | 3.4553 | 22.5425 | 58.64 | 22.0667 | 134.8 |  | Occ02 | Age02 | Hight04 | Wieg05 | Walking | Dress_220 | Period_04 | No | 3 | 3 | 2 | 2 | No | No | No | 3 | 2 | 3 | Yes | No | Yes | 2 | Yes | No | no | No | NO | No | Yes | yes | LittleWindy | 4 | 5 | 5 | 3 | No | 3 | 4 | 2 | 4 | Yes | 1 | 1
STU211 | 2575 | 6.0492 | 0.41 | 4087.4 | 45.0383 | 20.199 | 491.1898 | 2.4516 | 0.0023939 | 0.2202 | 5.7528 | 44.765 | 0.49466 | 0.36443 | 3.0734 | 22.57 | 58.82 | 22.3333 | 135.4 |  | Occ01 | Age01 | Hight04 | Wieg03 | Walking | Dress_213 | Period_03 | No | 2 | 2 | Yes | 3 | No | No | No | 3 | 4 | 4 | Yes | No | No | 1 | No | No | no | Yes | NO | Yes | Yes | yes | LittleWindy | 3 | 3 | 3 | 3 | Yes | 5 | 3 | 2 | 4 | Yes | 5 | 3
STU211 | 2585 | 6.1983 | 0.421 | 4158.5 | 33.4233 | 20.211 | 506.7716 | 2.4275 | 0.0023942 | 0.21926 | 5.8488 | 44.6578 | 0.54193 | 0.37415 | 3.4646 | 22.5 | 59.02 | 21.7 | 135.5 |  | Occ02 | Age03 | Hight04 | Wieg05 | Running | Dress_213 | Period_05 | Maybe | 4 | 2 | 4 | 4 | Maybe | No | No | 4 | 4 | 3 | Yes | Maybe | Maybe | 3 | No | No | no | Yes | NO | Maybe | Yes | yes | Negligable | 4 | 4 | 4 | 4 | No | 4 | 3 | 4 | 2 | No | 2 | 2
STU211 | 2595 | 6.3475 | 0.727 | 4285.9 | 22.5983 | 20.231 | 528.3052 | 2.4375 | 0.0024552 | 0.22632 | 5.8535 | 44.6675 | 0.55708 | 0.36068 | 3.534 | 22.55 | 59.215 | 21.2667 | 135.2 |  | Occ01 | Age01 | Hight03 | Wieg02 | Walking | Dress_364 | Period_05 | Yes | 3 | 3 | Maybe | 2 | Yes | Maybe | Maybe | 3 | 3 | 3 | No | Yes | No | 4 | Yes | Yes | no | Maybe | NO | Yes | Yes | yes | Negligable | 5 | 5 | 5 | 5 | No | 3 | 2 | 2 | 4 | Yes | 1 | 2
STU211 | 2605 | 6.4967 | 0.509 | 4346.8 | 28.2967 | 20.219 | 556.6986 | 2.4894 | 0.0024401 | 0.22989 | 5.817 | 44.9207 | 0.5672 | 0.38049 | 4.1045 | 22.4325 | 59.44 | 21.2667 | 139.4 |  | Occ01 | Age01 | Hight03 | Wieg02 | Sleeping | Dress_364 | Period_03 | Maybe | 4 | 2 | No | 4 | Maybe | No | Yes | 4 | 3 | 4 | No | Maybe | Maybe | 3 | Maybe | No | no | Yes | NO | Maybe | Yes | yes | LittleWindy | 4 | 4 | 4 | 5 | No | 4 | 3 | 4 | 2 | No | 2 | 2
STU211 | 2615 | 6.6458 | 1.301 | 4395 | 32.5883 | 20.21 | 579.5697 | 2.529 | 0.0024399 | 0.2345 | 5.8863 | 45.1348 | 0.52671 | 0.3803 | 3.5404 | 22.5075 | 59.55 | 21.1667 | 134.2 |  | Occ01 | Age01 | Hight04 | Wieg01 | Running | Dress_192 | Period_03 | No | 2 | 2 | 4 | 3 | No | No | No | 3 | 2 | 4 | Yes | No | No | 1 | No | No | no | Yes | NO | Yes | Yes | yes | LittleWindy | 4 | 4 | 4 | 5 | No | 5 | 3 | 2 | 4 | Yes | 5 | 3
STU211 | 2625 | 6.795 | 1.746 | 4474.8 | 40.0517 | 20.202 | 620.6296 | 2.516 | 0.0024784 | 0.23519 | 5.9782 | 44.9791 | 0.52308 | 0.38423 | 3.534 | 22.575 | 59.67 | 21.0667 | 135.5 |  | Occ01 | Age01 | Hight05 | Wieg01 | Running | Dress_220 | Period_03 | Yes | 3 | 3 | 2 | 4 | No | No | Maybe | 4 | 2 | 5 | No | No | No | 3 | Maybe | No | no | No | NO | Yes | Yes | yes | LittleWindy | 3 | 3 | 3 | 3 | No | 3 | 2 | 4 | 3 | Maybe | 2 | 2
STU211 | 2635 | 6.9442 | 0.215 | 4559.6 | 22.2917 | 20.22 | 639.7661 | 2.5044 | 0.0024783 | 0.23823 | 6.048 | 44.8524 | 0.51098 | 0.38367 | 3.613 | 22.6 | 59.92 | 21.5 | 135.7 |  | Occ01 | Age01 | Hight04 | Wieg03 | Sleeping | Dress_192 | Period_04 | Yes | 3 | 3 | 3 | 4 | No | No | No | 5 | 2 | 3 | Yes | No | No | 3 | No | No | no | No | NO | No | Yes | yes | LittleWindy | 5 | 3 | 3 | 5 | No | 1 | 1 | 3 | 5 | Yes | 1 | 3
STU211 | 2645 | 7.0933 | 0.41 | 4653.3 | 23.68 | 20.216 | 681.4342 | 2.5664 | 0.0025637 | 0.24868 | 6.1134 | 45.1445 | 0.59599 | 0.39733 | 3.8503 | 22.5775 | 60.13 | 21.3333 | 136.5 |  | Occ02 | Age02 | Hight03 | Wieg03 | Working | Dress_150 | Period_04 | No | 2 | 3 | Maybe | 2 | Yes | No | Yes | 3 | 4 | 4 | Yes | No | No | 2 | No | No | no | No | NO | Maybe | Yes | yes | LittleWindy | 3 | 3 | 3 | 3 | No | 4 | 4 | 2 | 1 | Maybe | 2 | 5
STU211 | 2655 | 7.2425 | 0.421 | 4696.3 | 28.1367 | 20.214 | 702.1267 | 2.6112 | 0.0024784 | 0.25523 | 6.114 | 45.4266 | 0.5768 | 0.41513 | 3.4646 | 22.5725 | 60.365 | 21.3667 | 136.4 |  | Occ02 | Age02 | Hight04 | Wieg04 | Stall | Dress_364 | Period_03 | No | 2 | 3 | No | 2 | No | No | No | 2 | 3 | 3 | Yes | No | No | 3 | No | Yes | no | No | NO | Maybe | Yes | yes | Negligable | 4 | 4 | 5 | 2 | No | 2 | 2 | 3 | 2 | Yes | 1 | 2
STU211 | 2665 | 7.3917 | 0.727 | 4716 | 27.93 | 20.202 | 747.3047 | 2.6568 | 0.0025095 | 0.26228 | 6.2267 | 45.5335 | 0.63549 | 0.4191 | 3.3004 | 22.6725 | 60.63 | 21.5 | 135.1 |  | Occ01 | Age01 | Hight03 | Wieg02 | ClimbingStairs | Dress_215 | Period_03 | No | 3 | 2 | Yes | 2 | Maybe | Maybe | No | 2 | 2 | 3 | Yes | Maybe | Yes | 2 | No | Yes | no | No | NO | Yes | Yes | yes | LittleWindy | 3 | 3 | 3 | 3 | Yes | 5 | 5 | 4 | 4 | Maybe | 2 | 4
STU211 | 2675 | 7.5408 | 0.02 | 4728.4 | 42.71 | 20.184 | 788.5334 | 2.6644 | 0.0025324 | 0.26368 | 6.3877 | 45.5821 | 0.59413 | 0.42186 | 3.2213 | 22.725 | 60.81 | 21.8667 | 135 |  | Occ01 | Age01 | Hight04 | Wieg06 | ClimbingStairs | Dress_213 | Period_03 | Yes | 3 | 3 | 4 | 4 | No | No | No | 4 | 1 | 1 | Yes | No | No | 3 | No | No | no | No | NO | Yes | Yes | yes | LittleWindy | 3 | 3 | 3 | 3 | Yes | 3 | 2 | 4 | 3 | Maybe | 2 | 2
STU211 | 2685 | 7.69 | 0.94 | 4739.5 | 32.18 | 20.227 | 820.9266 | 2.6438 | 0.0025716 | 0.2691 | 6.4116 | 45.3486 | 0.60379 | 0.45491 | 3.613 | 22.6 | 60.975 | 21.2667 | 135.8 |  | Occ02 | Age02 | Hight05 | Wieg05 | ClimbingStairs | Dress_150 | Period_04 | No | 4 | 3 | No | 4 | No | No | Yes | 2 | 4 | 1 | Yes | No | Yes | 3 | No | No | no | No | NO | No | Yes | yes | Negligable | 4 | 3 | 4 | 3 | No | 2 | 2 | 3 | 2 | Maybe | 1 | 1
STU211 | 2695 | 7.8392 | 3.165 | 4751 | 20.2783 | 20.21 | 855.3207 | 2.6893 | 0.002564 | 0.2796 | 6.5412 | 45.5917 | 0.63572 | 0.45551 | 3.9266 | 22.6525 | 61.285 | 21.8 | 134.7 |  | Occ02 | Age03 | Hight05 | Wieg05 | Stall | Dress_194 | Period_05 | No | 3 | 3 | Yes | 3 | Maybe | No | No | 4 | 4 | 4 | Maybe | No | No | 2 | No | No | no | No | NO | No | Yes | yes | Negligable | 1 | 5 | 4 | 3 | No | 4 | 1 | 3 | 5 | Yes | 2 | 2
STU211 | 2705 | 7.9883 | 2.8385 | 4732.9 | 29.0133 | 20.228 | 891.7292 | 2.7294 | 0.0025793 | 0.28627 | 6.4789 | 45.9027 | 0.59399 | 0.47913 | 4.0932 | 22.725 | 61.415 | 21.9667 | 138.7 |  | Occ01 | Age01 | Hight04 | Wieg04 | Walking | Dress_365 | Period_03 | No | 3 | 3 | 4 | 3 | No | No | No | 3 | 3 | 5 | Maybe | Yes | Yes | 3 | No | No | no | Maybe | NO | Maybe | Yes | yes | Negligable | 3 | 4 | 5 | 3 | No | 3 | 5 | 4 | 3 | Yes | 3 | 3
STU211 | 2715 | 8.1375 | 98.6225 | 5492.1 | 25.8333 | 20.205 | 918.9979 | 2.7856 | 0.0026029 | 0.29344 | 6.4938 | 46.0095 | 0.66227 | 0.48603 | 3.5503 | 22.6225 | 61.705 | 21.5333 | 135 |  | Occ02 | Age02 | Hight04 | Wieg05 | Walking | Dress_220 | Period_04 | No | 3 | 3 | 2 | 2 | No | No | No | 3 | 2 | 3 | Yes | No | Yes | 2 | Yes | No | no | No | yes | No | Yes | Yes | LittleWindy | 4 | 5 | 5 | 3 | No | 3 | 4 | 2 | 4 | Yes | 1 | 1
STU211 | 2725 | 8.2867 | 503.06 | 7615.8 | 40.4767 | 20.235 | 968.9653 | 2.6494 | 0.0025872 | 0.30028 | 6.2266 | 45.4556 | 0.52147 | 0.48603 | 3.3036 | 22.645 | 61.995 | 22.2667 | 134.9 |  | Occ01 | Age01 | Hight03 | Wieg02 | Running | Dress_99 | Period_05 | Yes | 1 | 3 | Maybe | 3 | Yes | No | No | 2 | 2 | 3 | Yes | Yes | No | 2 | No | Yes | yes | No | no | Yes | No | No | LittleWindy | 1 | 2 | 4 | 1 | Yes | 3 | 3 | 3 | 4 | Yes | 1 | 2
STU211 | 2735 | 8.4358 | 301.634 | 7526.8 | 39.045 | 20.213 | 987.4423 | 2.6056 | 0.0025716 | 0.29768 | 6.2263 | 44.9693 | 0.567 | 0.53117 | 4.0085 | 22.59 | 62.25 | 22.2 | 136.9 |  | Occ02 | Age03 | Hight06 | Wieg04 | Walking | Dress_150 | Period_03 | Yes | 3 | 2 | 4 | 2 | No | No | No | 4 | 2 | 4 | Yes | Yes | No | 2 | No | No | no | Yes | No | Yes | Yes | No | Negligable | 2 | 4 | 5 | 1 | No | 3 | 2 | 4 | 5 | Yes | 3 | 1
STU211 | 2745 | 8.585 | 73.2185 | 7565.5 | 20.7267 | 20.208 | 1029.374 | 2.8018 | 0.002714 | 0.30609 | 6.2925 | 45.2028 | 0.55923 | 0.59517 | 4.1695 | 22.545 | 62.415 | 22.2333 | 135.2 |  | Occ01 | Age01 | Hight05 | Wieg03 | Working | Dress_78 | Period_04 | No | 3 | 3 | No | 2 | No | Yes | No | 3 | 4 | 3 | Yes | Yes | Yes | 3 | No | Yes | no | Maybe | may be | Maybe | Yes | No | LittleWindy | 4 | 4 | 4 | 3 | No | 3 | 5 | 4 | 3 | Yes | 3 | 3
STU211 | 2755 | 8.7342 | 202.6885 | 7577.2 | 30.4 | 20.238 | 1072.8365 | 3.0337 | 0.0029 | 0.31747 | 6.3881 | 45.7375 | 0.57036 | 0.63762 | 4.5814 | 22.4075 | 62.775 | 21.4667 | 138.1 |  | Occ01 | Age01 | Hight04 | Wieg01 | Working | Dress_220 | Period_02 | Yes | 1 | 1 | No | 1 | No | No | No | 5 | 5 | 3 | Yes | No | No | 2 | No | Maybe | no | No | may be | Yes | Yes | No | Negligable | 3 | 1 | 1 | 4 | No | 3 | 5 | 2 | 5 | Yes | 4 | 4
STU211 | 2765 | 8.8833 | 390.9295 | 7645.6 | 34.8183 | 20.212 | 1106.3949 | 3.3224 | 0.0031653 | 0.32788 | 6.585 | 45.9318 | 0.6485 | 0.71402 | 4.8421 | 22.7 | 63 | 22.2333 | 134.8 |  | Occ01 | Age01 | Hight05 | Wieg03 | Walking | Dress_220 | Period_05 | Maybe | 4 | 3 | No | 4 | Yes | Maybe | Yes | 2 | 3 | 4 | Yes | Yes | No | 4 | No | Maybe | no | Maybe | may be | Yes | Yes | No | LittleWindy | 5 | 3 | 3 | 5 | No | 1 | 5 | 3 | 4 | Yes | 5 | 5
STU211 | 2775 | 9.0325 | 499.738 | 7602.1 | 34.11 | 20.219 | 1145.7662 | 3.2417 | 0.003199 | 0.31949 | 6.6235 | 45.407 | 0.59257 | 0.61915 | 4.9187 | 22.6925 | 62.48 | 22 | 135.8 |  | Occ01 | Age01 | Hight05 | Wieg01 | Running | Dress_220 | Period_03 | Yes | 3 | 3 | 2 | 4 | No | No | Maybe | 4 | 2 | 5 | No | No | No | 3 | Maybe | No | no | No | yes | Yes | Yes | No | LittleWindy | 3 | 3 | 3 | 3 | No | 3 | 2 | 4 | 3 | Maybe | 2 | 2
STU211 | 2785 | 9.1817 | 463.3245 | 7604.3 | 22.4783 | 20.263 | 1134.0613 | 3.08 | 0.0030896 | 0.31508 | 6.4788 | 45.0764 | 0.6388 | 0.56086 | 5.0828 | 22.655 | 61.6 | 22.1 | 134.6 |  | Occ02 | Age03 | Hight06 | Wieg04 | Walking | Dress_150 | Period_03 | Yes | 3 | 2 | 4 | 2 | No | No | No | 4 | 2 | 4 | Yes | Yes | No | 2 | No | No | no | Yes | No | Yes | Yes | No | Negligable | 2 | 4 | 5 | 1 | No | 3 | 2 | 4 | 5 | Yes | 3 | 1
STU211 | 2795 | 9.3308 | 428.998 | 7550.6 | 26.765 | 20.254 | 1128.2445 | 3.0728 | 0.0030729 | 0.32063 | 6.3506 | 45.1834 | 0.59256 | 0.54412 | 4.4318 | 22.5775 | 61.73 | 23.1333 | 135.8 |  | Occ01 | Age01 | Hight04 | Wieg02 | Working | Dress_220 | Period_03 | Yes | 3 | 3 | 2 | 2 | Yes | No | No | 3 | 3 | 4 | No | Yes | No | 4 | No | Yes | no | Maybe | No | Yes | Yes | No | LittleWindy | 4 | 5 | 4 | 3 | No | 3 | 2 | 2 | 4 | Yes | 1 | 2
STU211 | 2805 | 9.48 | 334.899 | 7747.6 | 45.07 | 20.191 | 1115.5085 | 3.063 | 0.0030563 | 0.3187 | 6.5076 | 45.339 | 0.56718 | 0.53867 | 4.5096 | 22.535 | 62.165 | 23.0333 | 136.1 |  | Occ01 | Age01 | Hight04 | Wieg03 | Walking | Dress_192 | Period_04 | Yes | 1 | 1 | No | 1 | Yes | No | No | 4 | 3 | 4 | Yes | No | No | 3 | No | No | no | Yes | may be | Yes | Yes | No | LittleWindy | 4 | 5 | 5 | 4 | No | 5 | 3 | 3 | 4 | Maybe | 1 | 1
STU211 | 2815 | 9.6292 | 251.3345 | 7701.7 | 22.4133 | 20.222 | 1107.4558 | 2.9113 | 0.0030396 | 0.3136 | 6.4547 | 45.2708 | 0.62294 | 0.5391 | 4.0932 | 22.565 | 62.18 | 22.3667 | 137 |  | Occ01 | Age01 | Hight05 | Wieg02 | Running | Dress_192 | Period_04 | Yes | 3 | 2 | Maybe | 1 | No | Maybe | Yes | 3 | 1 | 3 | Yes | No | Yes | 3 | Maybe | No | no | Maybe | may be | No | Yes | No | LittleWindy | 5 | 3 | 3 | 5 | No | 1 | 3 | 2 | 4 | Maybe | 1 | 4
STU211 | 2825 | 9.7783 | 286.8105 | 7209.7 | 26.7667 | 20.238 | 1082.0724 | 2.9319 | 0.0028995 | 0.32107 | 6.4121 | 45.5529 | 0.61949 | 0.51444 | 4.2698 | 22.385 | 62.675 | 21.7333 | 136.7 |  | Occ02 | Age01 | Hight03 | Wieg02 | Walking | Dress_364 | Period_04 | No | 3 | 3 | 2 | 4 | No | No | No | 3 | 2 | 3 | Yes | Yes | Yes | 3 | No | No | no | Maybe | No | Maybe | Yes | No | Negligable | 4 | 3 | 4 | 3 | No | 3 | 5 | 4 | 3 | Yes | 3 | 3
STU211 | 2835 | 9.9275 | 50.9735 | 7138 | 44.4333 | 20.194 | 1092.3364 | 3.0563 | 0.0030562 | 0.32829 | 6.5947 | 45.8055 | 0.54367 | 0.569 | 4.9301 | 22.4675 | 63.07 | 21.9333 | 135.8 |  | Occ01 | Age01 | Hight05 | Wieg03 | Walking | Dress_220 | Period_05 | Maybe | 4 | 3 | No | 4 | Yes | Maybe | Yes | 2 | 3 | 4 | Yes | Yes | No | 4 | No | Maybe | no | Maybe | may be | Yes | Yes | No | LittleWindy | 5 | 3 | 3 | 5 | No | 1 | 5 | 3 | 4 | Yes | 5 | 5
STU211 | 2845 | 10.0767 | 65.339 | 7199.2 | 25.2417 | 20.193 | 1047.8821 | 3.0805 | 0.0031148 | 0.32388 | 6.6526 | 45.7665 | 0.61464 | 0.5822 | 5.2535 | 22.425 | 62.64 | 22.1333 | 135.1 |  | Occ02 | Age01 | Hight03 | Wieg02 | Walking | Dress_364 | Period_04 | No | 3 | 3 | 2 | 4 | No | No | No | 3 | 2 | 3 | Yes | Yes | Yes | 3 | No | No | no | Maybe | No | Maybe | Yes | No | Negligable | 4 | 3 | 4 | 3 | No | 3 | 5 | 4 | 3 | Yes | 3 | 3
STU211 | 2855 | 10.2258 | 93.8705 | 7158 | 28.7017 | 20.197 | 1031.3065 | 3.4065 | 0.0032163 | 0.33276 | 6.6242 | 46.456 | 0.6344 | 0.71152 | 6.106 | 22.39 | 62.48 | 22.7 | 136.8 |  | Occ01 | Age01 | Hight05 | Wieg06 | Working | Dress_94 | Period_03 | Yes | 5 | 3 | No | 5 | No | Yes | No | 4 | 4 | 3 | Yes | Yes | Maybe | 3 | No | No | no | No | no | Yes | No | Yes | LittleWindy | 4 | 5 | 5 | 4 | No | 3 | 3 | 2 | 4 | Yes | 3 | 3
STU211 | 2865 | 10.375 | 53.144 | 7100.1 | 44.175 | 20.184 | 995.0306 | 4.3169 | 0.0037049 | 0.35215 | 6.9834 | 47.3092 | 0.66616 | 1.034 | 6.4733 | 22.4475 | 62.945 | 22.5 | 135.3 |  | Occ02 | Age02 | Hight04 | Wieg05 | Working | Dress_207 | Period_04 | Yes | 1 | 3 | Yes | 4 | Maybe | No | No | 3 | 2 | 5 | Yes | Yes | Maybe | 4 | No | Maybe | no | No | no | Yes | Yes | Yes | LittleWindy | 4 | 5 | 5 | 4 | No | 4 | 5 | 3 | 5 | Maybe | 2 | 1
STU211 | 2875 | 10.5242 | 68.244 | 7137.8 | 23.8467 | 20.211 | 983.582 | 4.0677 | 0.0038204 | 0.34392 | 7.1461 | 47.0185 | 0.68911 | 0.89581 | 6.4503 | 22.4825 | 63.655 | 23.0333 | 135.7 |  | Occ01 | Age01 | Hight04 | Wieg03 | Sleeping | Dress_192 | Period_04 | Yes | 3 | 3 | 3 | 4 | No | No | No | 5 | 2 | 3 | Yes | No | No | 3 | No | No | no | No | yes | No | Yes | No | LittleWindy | 5 | 3 | 3 | 5 | No | 1 | 1 | 3 | 5 | Yes | 1 | 3
STU211 | 2885 | 10.6733 | 63.633 | 7128 | 28.09 | 20.254 | 937.9982 | 3.8712 | 0.0037307 | 0.34349 | 7.0613 | 47.1446 | 0.70041 | 0.70941 | 5.4246 | 22.5675 | 63.77 | 23.5333 | 137.6 |  | Occ01 | Age01 | Hight05 | Wieg05 | Stall | Dress_220 | Period_03 | No | 1 | 4 | No | 2 | No | No | Yes | 3 | 5 | 2 | Yes | No | No | 4 | No | Yes | no | Yes | no | Maybe | Yes | Yes | Negligable | 2 | 4 | 5 | 1 | No | 2 | 3 | 2 | 3 | Yes | 2 | 2
STU211 | 2895 | 10.8225 | 70.184 | 7135.4 | 36.965 | 20.26 | 908.1232 | 3.696 | 0.0035616 | 0.36256 | 7.1616 | 46.6986 | 0.72009 | 0.63762 | 5.0084 | 22.6 | 63.605 | 22.8 | 135.4 |  | Occ01 | Age01 | Hight04 | Wieg03 | Stall | Dress_192 | Period_02 | Yes | 4 | 4 | No | 3 | No | No | No | 3 | 4 | 5 | Yes | No | No | 2 | No | Maybe | no | No | may be | No | Yes | No | LittleWindy | 4 | 4 | 3 | 5 | No | 1 | 1 | 4 | 3 | Yes | 5 | 5
STU211 | 2905 | 10.9717 | 60.8165 | 7066.3 | 26.0133 | 20.225 | 892.8815 | 3.4369 | 0.0035184 | 0.36692 | 7.2167 | 46.0871 | 0.69306 | 0.56483 | 5.5067 | 22.835 | 62.46 | 23.4667 | 135.5 |  | Occ03 | Age02 | Hight03 | Wieg03 | Working | Dress_364 | Period_05 | Yes | 3 | 3 | Yes | 2 | No | No | No | 3 | 4 | 3 | Yes | No | No | 3 | No | No | no | Yes | no | Yes | Yes | No | Negligable | 1 | 5 | 5 | 3 | No | 2 | 4 | 2 | 4 | Yes | 4 | 1
STU211 | 2915 | 11.1208 | 69.109 | 7166.1 | 28.535 | 20.204 | 851.1608 | 3.3869 | 0.0034394 | 0.35996 | 7.0065 | 46.1066 | 0.68073 | 0.56043 | 5.673 | 22.7 | 62.065 | 23.3333 | 137.2 |  | Occ02 | Age02 | Hight04 | Wieg06 | Stall | Dress_365 | Period_04 | No | 3 | 3 | 4 | 2 | Yes | No | No | 3 | 2 | 3 | Yes | No | No | 2 | No | No | no | No | yes | Yes | Yes | No | LittleWindy | 3 | 2 | 2 | 3 | No | 3 | 2 | 3 | 3 | Maybe | 3 | 1
STU211 | 2925 | 11.27 | 66.5105 | 7169 | 34.415 | 20.197 | 848.8038 | 3.3661 | 0.0033872 | 0.34684 | 6.7946 | 46.3784 | 0.61432 | 0.60043 | 4.9215 | 22.695 | 61.745 | 23.0333 | 134.8 |  | Occ01 | Age01 | Hight04 | Wieg03 | Sleeping | Dress_192 | Period_04 | Yes | 3 | 3 | 3 | 4 | No | No | No | 5 | 2 | 3 | Yes | No | No | 3 | No | No | no | No | yes | No | Yes | No | LittleWindy | 5 | 3 | 3 | 5 | No | 1 | 1 | 3 | 5 | Yes | 1 | 3
STU211 | 2935 | 11.4192 | 60.673 | 7048.5 | 37.6033 | 20.304 | 815.2292 | 3.4036 | 0.0034739 | 0.36012 | 7.2594 | 46.1357 | 0.66073 | 0.75121 | 6.2875 | 22.4525 | 62.205 | 23.1 | 136.1 |  | Occ02 | Age02 | Hight04 | Wieg05 | Walking | Dress_192 | Period_03 | Yes | 3 | 3 | 4 | 3 | Yes | No | No | 3 | 2 | 3 | Yes | Yes | No | 4 | Yes | No | no | Maybe | yes | Yes | Yes | No | LittleWindy | 4 | 5 | 5 | 4 | No | 3 | 2 | 2 | 4 | Yes | 1 | 2
STU211 | 2945 | 11.5683 | 113.637 | 7214.7 | 26.16 | 20.375 | 791.0331 | 3.3929 | 0.0034654 | 0.36823 | 7.4805 | 46.0968 | 0.69933 | 0.68519 | 7.4256 | 22.635 | 61.795 | 23.8 | 135.1 |  | Occ02 | Age02 | Hight04 | Wieg04 | Working | Dress_364 | Period_04 | No | 2 | 3 | No | 2 | No | No | No | 2 | 2 | 2 | Yes | No | Yes | 2 | No | No | no | No | no | No | Yes | No | LittleWindy | 4 | 4 | 4 | 5 | No | 3 | 4 | 2 | 5 | Yes | 2 | 2
STU211 | 2955 | 11.7175 | 119.0575 | 7079.1 | 27.795 | 20.358 | 779.822 | 3.4706 | 0.003483 | 0.36907 | 7.4297 | 46.6404 | 0.65573 | 0.65035 | 6.8049 | 22.4625 | 61.63 | 23.2667 | 136.6 |  | Occ01 | Age01 | Hight02 | Wieg05 | Walking | Dress_364 | Period_04 | Yes | 1 | 1 | 4 | 3 | Yes | No | No | 4 | 3 | 4 | Yes | No | No | 3 | No | No | no | Yes | yes | Yes | Yes | No | LittleWindy | 3 | 3 | 3 | 3 | No | 5 | 3 | 3 | 4 | Maybe | 1 | 1
STU211 | 2965 | 11.8667 | 162.8745 | 7166.9 | 40.4183 | 20.314 | 847.217 | 3.4817 | 0.0035442 | 0.3557 | 7.5372 | 46.4949 | 0.68886 | 0.64619 | 6.805 | 22.635 | 61.41 | 23.0667 | 135.1 |  | Occ03 | Age02 | Hight03 | Wieg03 | Working | Dress_364 | Period_05 | Yes | 3 | 3 | Yes | 2 | No | No | No | 3 | 4 | 3 | Yes | No | No | 3 | No | No | no | Yes | no | Yes | Yes | No | Negligable | 1 | 5 | 5 | 3 | No | 2 | 4 | 2 | 4 | Yes | 4 | 1
STU211 | 2975 | 12.0158 | 115.797 | 7100.4 | 24.3767 | 20.342 | 867.232 | 3.4225 | 0.0035529 | 0.35448 | 7.6298 | 46.3201 | 0.62693 | 0.68449 | 7.786 | 22.7175 | 60.935 | 22.4 | 135.2 |  | Occ01 | Age01 | Hight05 | Wieg03 | Walking | Dress_220 | Period_05 | Maybe | 4 | 3 | No | 4 | Yes | Maybe | Yes | 2 | 3 | 4 | Yes | Yes | No | 4 | No | Maybe | no | Maybe | may be | Yes | Yes | No | LittleWindy | 5 | 3 | 3 | 5 | No | 1 | 5 | 3 | 4 | Yes | 5 | 5
STU211 | 2985 | 12.165 | 48.3185 | 7126.6 | 30.265 | 20.326 | 889.0331 | 3.51 | 0.0035618 | 0.35201 | 7.4723 | 46.718 | 0.66132 | 0.66489 | 7.0772 | 22.7125 | 60.29 | 22.6 | 135.4 |  | Occ01 | Age02 | Hight03 | Wieg02 | Walking | Dress_365 | Period_05 | Yes | 1 | 3 | 4 | 3 | Yes | No | No | 5 | 5 | 2 | Yes | Yes | Yes | 2 | No | No | yes | Yes | yes | Maybe | Yes | Yes | Negligable | 4 | 4 | 5 | 4 | No | 2 | 1 | 1 | 1 | Yes | 1 | 1
STU211 | 2995 | 12.3142 | 62.995 | 7111.6 | 34.6967 | 20.349 | 913.5812 | 3.2697 | 0.0034478 | 0.32468 | 7.1716 | 46.2037 | 0.6286 | 0.64574 | 6.5501 | 22.635 | 59.205 | 22.5667 | 135.1 |  | Occ01 | Age01 | Hight03 | Wieg03 | Running | Dress_22 | Period_04 | Maybe | 4 | 3 | 3 | 3 | Yes | Yes | Maybe | 2 | 2 | 4 | Yes | Yes | No | 4 | Maybe | No | no | Maybe | yes | Yes | Yes | No | LittleWindy | 3 | 2 | 3 | 3 | No | 1 | 5 | 3 | 4 | Yes | 5 | 5
STU211 | 3005 | 12.4633 | 71.19 | 7107.1 | 31.8383 | 20.356 | 903.1539 | 3.0706 | 0.0032499 | 0.31392 | 7.282 | 45.854 | 0.60705 | 0.66996 | 6.803 | 22.3725 | 59.155 | 21.2 | 135.8 |  | Occ01 | Age01 | Hight03 | Wieg01 | Walking | Dress_365 | Period_03 | Maybe | 3 | 3 | No | 2 | Maybe | No | No | 4 | 5 | 3 | Yes | Maybe | No | 3 | Yes | Yes | no | Yes | yes | Maybe | Yes | Yes | LittleWindy | 1 | 1 | 2 | 3 | Yes | 5 | 5 | 5 | 5 | Yes | 1 | 2
STU211 | 3015 | 12.6125 | 72.8995 | 7106.8 | 28.3683 | 20.356 | 905.5576 | 2.9859 | 0.0030895 | 0.30997 | 7.1215 | 45.7181 | 0.61154 | 0.6044 | 6.1039 | 22.2125 | 59.94 | 21.9667 | 137.7 |  | Occ01 | Age01 | Hight04 | Wieg02 | Running | Dress_364 | Period_05 | No | 3 | 3 | 1 | 4 | No | Yes | No | 3 | 2 | 1 | No | No | Yes | 2 | No | Yes | no | No | yes | No | Yes | Yes | Negligable | 3 | 1 | 1 | 4 | No | 2 | 2 | 2 | 1 | Yes | 1 | 2
STU211 | 3025 | 12.7617 | 158.0175 | 7138.8 | 42.0167 | 20.368 | 933.4301 | 2.8847 | 0.0030148 | 0.3022 | 7.1264 | 45.5237 | 0.5661 | 0.54703 | 5.5911 | 22.1675 | 61.04 | 22 | 136.7 |  | Occ02 | Age02 | Hight05 | Wieg05 | ClimbingStairs | Dress_150 | Period_04 | No | 4 | 3 | No | 4 | No | No | Yes | 2 | 4 | 1 | Yes | No | Yes | 3 | No | No | no | No | no | No | Yes | Yes | Negligable | 4 | 3 | 4 | 3 | No | 2 | 2 | 3 | 2 | Maybe | 1 | 1
STU211 | 3035 | 12.9108 | 69.447 | 7141.7 | 26.8833 | 20.303 | 926.9342 | 2.8933 | 0.0030066 | 0.30607 | 7.2014 | 45.3778 | 0.61732 | 0.56901 | 6.1926 | 22.18 | 61.745 | 22.4667 | 136 |  | Occ02 | Age02 | Hight03 | Wieg03 | Working | Dress_150 | Period_04 | No | 2 | 3 | Maybe | 2 | Yes | No | Yes | 3 | 4 | 4 | Yes | No | No | 2 | No | No | no | No | yes | Maybe | Yes | No | LittleWindy | 3 | 3 | 3 | 3 | No | 4 | 4 | 2 | 1 | Maybe | 2 | 5
STU211 | 3045 | 13.06 | 370.6805 | 7168.9 | 30.6733 | 20.311 | 937.0254 | 2.9236 | 0.0029405 | 0.30801 | 7.1266 | 45.7181 | 0.66818 | 0.52592 | 5.9436 | 22.2525 | 62.315 | 21.5 | 136.9 |  | Occ02 | Age02 | Hight04 | Wieg04 | Working | Dress_364 | Period_04 | No | 2 | 3 | No | 2 | No | No | No | 2 | 2 | 2 | Yes | No | Yes | 2 | No | No | no | No | no | No | Yes | No | LittleWindy | 4 | 4 | 4 | 5 | No | 3 | 4 | 2 | 5 | Yes | 2 | 2
STU211 | 3055 | 13.2092 | 397.186 | 7244.5 | 35.58 | 20.293 | 948.4485 | 2.8768 | 0.0029076 | 0.31004 | 7.2822 | 45.475 | 0.67801 | 0.52238 | 5.844 | 22.17 | 63.59 | 22.2333 | 136.6 |  | Occ01 | Age01 | Hight03 | Wieg02 | Walking | Dress_206 | Period_03 | Yes | 1 | 3 | Yes | 3 | Yes | No | No | 5 | 5 | 4 | Maybe | Yes | Yes | 2 | No | Maybe | yes | Yes | may be | Maybe | Yes | Yes | Negligable | 5 | 5 | 5 | 5 | No | 2 | 1 | 1 | 1 | Yes | 1 | 1
STU211 | 3065 | 13.3583 | 371.975 | 7261.8 | 27.2333 | 20.297 | 972.656 | 2.9696 | 0.0029159 | 0.33401 | 7.3583 | 46.0386 | 0.63654 | 0.54328 | 5.935 | 22.1675 | 64.555 | 22.2 | 139 |  | Occ01 | Age01 | Hight04 | Wieg05 | Working | Dress_364 | Period_05 | No | 3 | 3 | Yes | 3 | Maybe | No | No | 3 | 3 | 4 | No | No | Yes | 2 | No | Yes | maybe | Maybe | no | Maybe | No | No | Negligable | 4 | 5 | 5 | 3 | No | 3 | 3 | 4 | 4 | No | 3 | 3
STU211 | 3075 | 13.5075 | 109.8195 | 7267.8 | 37.195 | 20.288 | 976.3582 | 2.9992 | 0.002965 | 0.33566 | 7.465 | 45.9804 | 0.7009 | 0.5182 | 5.509 | 22.3225 | 65.225 | 23.1 | 136.9 |  | Occ01 | Age01 | Hight03 | Wieg01 | Working | Dress_220 | Period_04 | Maybe | 3 | 3 | Maybe | 3 | Maybe | Yes | Yes | 2 | 5 | 2 | Yes | Maybe | Maybe | 3 | Maybe | Maybe | no | Maybe | may be | Maybe | Yes | Maybe | Negligable | 4 | 4 | 5 | 2 | No | 4 | 4 | 4 | 5 | Maybe | 5 | 5
STU211 | 3085 | 13.6567 | 270.2515 | 7249.2 | 27.8833 | 20.297 | 995.4119 | 2.8981 | 0.0028506 | 0.32306 | 7.4497 | 45.854 | 0.69238 | 0.51777 | 5.9306 | 22.22 | 64.94 | 22.6667 | 136.5 |  | Occ01 | Age01 | Hight04 | Wieg01 | ClimbingStairs | Dress_213 | Period_05 | No | 3 | 3 | 3 | 3 | No | No | No | 3 | 3 | 2 | Yes | No | Yes | 4 | No | No | maybe | Yes | No | No | No | No | LittleWindy | 4 | 4 | 4 | 3 | No | 5 | 4 | 2 | 2 | Yes | 1 | 1
STU211 | 3095 | 13.8058 | 326.44 | 7271.8 | 33.355 | 20.335 | 1017.6846 | 2.8846 | 0.0028424 | 0.31744 | 7.2773 | 45.893 | 0.70707 | 0.48206 | 5.935 | 22.3225 | 64.97 | 23.2333 | 136.8 |  | Occ01 | Age01 | Hight03 | Wieg01 | Walking | Dress_365 | Period_03 | Maybe | 3 | 3 | No | 2 | Maybe | No | No | 4 | 5 | 3 | Yes | Maybe | No | 3 | Yes | Yes | no | Yes | yes | Maybe | Yes | Yes | LittleWindy | 1 | 1 | 2 | 3 | Yes | 5 | 5 | 5 | 5 | Yes | 1 | 2
STU211 | 3105 | 13.955 | 168.5935 | 7140.7 | 35.91 | 20.3 | 1051.701 | 2.8065 | 0.0028506 | 0.30531 | 7.2973 | 45.5527 | 0.63183 | 0.49 | 5.844 | 22.2775 | 64.64 | 22.4667 | 138 |  | Occ01 | Age01 | Hight05 | Wieg01 | Running | Dress_220 | Period_03 | Yes | 3 | 3 | 2 | 4 | No | No | Maybe | 4 | 2 | 5 | No | No | No | 3 | Maybe | No | no | No | yes | Yes | Yes | No | LittleWindy | 3 | 3 | 3 | 3 | No | 3 | 2 | 4 | 3 | Maybe | 2 | 2
STU211 | 3115 | 14.1042 | 498.9595 | 7222.3 | 25.2 | 20.328 | 1086.9662 | 2.7828 | 0.0028343 | 0.29531 | 7.1514 | 45.5334 | 0.61738 | 0.4666 | 6.277 | 22.3325 | 63.47 | 22.6667 | 137 |  | Occ01 | Age01 | Hight03 | Wieg01 | Working | Dress_220 | Period_04 | Maybe | 3 | 3 | Maybe | 3 | Maybe | Yes | Yes | 2 | 5 | 2 | Yes | Maybe | Maybe | 3 | Maybe | Maybe | no | Maybe | may be | Maybe | Yes | Maybe | Negligable | 4 | 4 | 5 | 2 | No | 4 | 4 | 4 | 5 | Maybe | 5 | 5
STU211 | 3125 | 14.2533 | 216.1205 | 7212.8 | 30.625 | 20.304 | 1137.9797 | 2.8477 | 0.0028103 | 0.29758 | 7.1614 | 45.7764 | 0.70891 | 0.49397 | 5.6797 | 22.315 | 63.46 | 23.1 | 136.2 |  | Occ01 | Age01 | Hight03 | Wieg03 | Working | Dress_364 | Period_04 | Yes | 3 | 2 | Yes | 3 | No | No | Maybe | 4 | 3 | 2 | Yes | Yes | No | 2 | No | No | no | Yes | no | Yes | Yes | No | Negligable | 4 | 4 | 4 | 3 | No | 3 | 2 | 4 | 5 | Yes | 3 | 1
STU211 | 3135 | 14.4025 | 271.1545 | 7159.6 | 44.5733 | 20.3 | 1199.9217 | 2.7738 | 0.0028506 | 0.28303 | 7.1314 | 45.407 | 0.61938 | 0.48185 | 5.7666 | 22.45 | 62.585 | 22.6 | 137 |  | Occ01 | Age01 | Hight04 | Wieg01 | Working | Dress_364 | Period_04 | No | 3 | 3 | 3 | 3 | No | No | No | 3 | 3 | 4 | No | No | Yes | 4 | No | Yes | maybe | Yes | yes | No | No | No | Negligable | 1 | 5 | 4 | 3 | No | 5 | 4 | 2 | 2 | Yes | 1 | 1
STU211 | 3145 | 14.5517 | 363.177 | 7202.7 | 24.5967 | 20.353 | 1204.5966 | 2.697 | 0.0027783 | 0.27851 | 6.932 | 45.3195 | 0.60062 | 0.48582 | 5.9284 | 22.27 | 62.195 | 23.1667 | 138.1 |  | Occ01 | Age01 | Hight02 | Wieg05 | Walking | Dress_364 | Period_04 | Yes | 1 | 1 | 4 | 3 | Yes | No | No | 4 | 3 | 4 | Yes | No | No | 3 | No | No | no | Yes | yes | Yes | Yes | No | LittleWindy | 3 | 3 | 3 | 3 | No | 5 | 3 | 3 | 4 | Maybe | 1 | 1
STU211 | 3155 | 14.7008 | 327.9345 | 7110.9 | 35.2217 | 20.347 | 1107.4649 | 2.6798 | 0.0027138 | 0.27412 | 6.8532 | 45.1737 | 0.57475 | 0.44758 | 5.68 | 22.2475 | 62.165 | 22.5 | 136.4 |  | Occ01 | Age01 | Hight04 | Wieg03 | Working | Dress_364 | Period_03 | Yes | 3 | 1 | Yes | 3 | No | No | No | 3 | 3 | 2 | Yes | No | No | 2 | No | Maybe | no | Yes | no | Yes | Yes | No | Negligable | 2 | 4 | 3 | 3 | Yes | 2 | 5 | 3 | 4 | Yes | 1 | 3
STU211 | 3164 | 14.8353 | 202.2994 | 7074.2222 | 36.1981 | 20.3533 | 1033.2404 | 2.6617 | 0.0026291 | 0.27574 | 7.088 | 45.3259 | 0.65718 | 0.46603 | 6.0535 | 22.225 | 62.1222 | 22.5556 | 137 |  | Occ02 | Age02 | Hight04 | Wieg03 | Walking | Dress_364 | Period_03 | No | 3 | 2 | Yes | 3 | Yes | Yes | No | 2 | 2 | 5 | Yes | Yes | No | 3 | Yes | No | no | No | no | Yes | Yes | No | LittleWindy | 4 | 5 | 4 | 3 | No | 5 | 2 | 2 | 3 | Maybe | 1 | 2